## SST
Please enter the required information in the cells highlighted in green
HPLC System Suitability Report
Sample Name: | ETORIX 120 MG Tablets
Laboratory Ref No: | NDQD201501003
Active Ingredient: | Etoricoxib
Label Claim: | Etoricoxib 120mg per Tablet
Date Analysis Started: | 2015-01-23 07:13:40
Date Analysis Completed: | 2015-03-31
Analysis Data | Assay
Reference Substance: | Etoricoxib
% age Purity: | 100.09
Weight (mg): | 25.25
Standard Conc (mg/mL): | 0.0606
Injection Number | Peak Areas | Theoretical Plates (USP) | Tailing Factor (Assym) | Retention Times (min)
1 | 73190885 | 14731.8 | 1.1 | 7
2 | 73096817 | 14726.7 | 1.1 | 7
3 | 73238926 | 14708 | 1.1 | 7
4 | 73167302 | 14794.5 | 1.1 | 7
5 | 73214344 | 14782.2 | 1.1 | 7
6 | 73191696 | 14817.5 | 1.1 | 7
Averages: | 73183328.3333 | 14760.1167 | 1.1 | 7
RSD: | 0.06672%
n: | 6
Summary: | The RSD of the peak areas for six replicate injections of SST Std is less than 2.0%.
The number of Theoretical Plates (USP) for all peaks is greater than 2000
The Assymetry of all peaks were below 2.0
Analysis Data | Dissolution
Reference Substance:
% age Purity:
Weight (mg):
Standard Conc (mg/mL):
Injection Number | Peak Areas | Theoretical Plates (USP) | Tailing Factor (Assym) | Retention Times (min)
1
2
3
4
5
6
Averages: | #DIV/0! | #DIV/0! | #DIV/0! | #DIV/0!
RSD: | #DIV/0!
n: | 0
Summary: | The RSD of the peak areas for six replicate injections of SST Std is less than 2.0%.
The number of Theoretical Plates (USP) for all peaks is greater than 2000
The Assymetry of all peaks were below 2.0
| Name |  | Date |  | Signature
Analysed by:
Reviewed By:

## Uniformity
Please enter the required information in the cells highlighted in green
Uniformity of Weight Test Report
Sample Name: |  | ETORIX 120 MG Tablets
Laboratory Ref No: |  | NDQD201501003
Active Ingredient: |  | Etoricoxib
Label Claim: |  | Etoricoxib 120mg per Tablet
Date Analysis Started: |  | 2015-01-23 07:13:40
Date Analysis Completed: |  | 2015-03-31
Analysis Data |  | Uniformity of weight
|  | Tablet weight (mg) | % Deviation
|  | 247.33 | 0.7372%
|  | 247.38 | 0.7576%
|  | 246.94 | 0.5784%
|  | 252.72 | 2.933%
|  | 243.9 | -0.6598%
|  | 245.61 | 0.03666%
|  | 247.55 | 0.8268%
|  | 242.04 | -1.417%
|  | 244.4 | -0.4562%
|  | 245.41 | -0.0448%
|  | 243.52 | -0.8146%
|  | 246.81 | 0.5254%
|  | 243.56 | -0.7983%
|  | 241.76 | -1.531%
|  | 246.48 | 0.391%
|  | 243.66 | -0.7576%
|  | 246.49 | 0.3951%
|  | 247.24 | 0.7006%
|  | 242.06 | -1.409%
|  | 245.54 | 0.008146%
| Total | 4910.4
| Average | 245.52
| Average | % Deviation from mean
| 245.52 | -7.5% | 227.106
|  | 7.5% | 263.934
| Name |  | Date | Signature
Analysed by:
Reviewed By:

## Etoricoxib
Please enter the required information in the cells highlighted in green
Analysis Report
Sample Name: | ETORIX 120 MG Tablets
Laboratory Ref No: | NDQD201501003 | 1
Active Ingredient: | Etoricoxib
Label Claim: | Etoricoxib 120mg per Tablet
Date Analysis Started: | 2015-01-23 07:13:40
Date Analysis Completed: | 2015-03-31
Analysis Data
Reference Substance: | Etoricoxib
Code: | WS 0042
% age Purity: | 100.09
% Water content: |  | If correction for water content is not needed please enter 0
% Purity corrected for water: | 100.09
Mwt of compound in free base form: | 1 | Enter molecular mass of compound in free base form. If salt conversion is NOT needed, enter 1.
Mwt of compound in salt form: | 1 | Enter molecular mass of compound in salt form. If salt conversion is NOT needed, enter 1.
1 mg of salt is equivalent to | 1 | free base
Initial Standard dilution volume (mL): | 50 |  | Standard A |  | Standard B
1st Dilution Standard transfer Volume (mL: | 5 | Injection | Response: | Normalised Response: | Response: | Normalised Response: |  | Std Response Deviation
1st Dilution Standard Final Volume (mL): | 50 | 1 | 73085302 | 72296618.1921 | 70696238 | 71231009.0745
2nd Dilution Standard Transfer Volume (mL): | 1 | 2 | 72876780 | 72090346.411 | 70790573 | 71326057.6574 |  | 1.225%
2nd Dilution Standard Final Volume (mL): | 1 | 3 | 73071354 | 72282820.7089 | 70873015 | 71409123.2776
3rd Dilution Standard Volume (mL: | 1 | 4 |  | - |  | -
3rd Dilution Standard Final Volume (mL): | 1 | Average: | 73011145.3333 | 72223261.7707 | 70786608.6667 | 71322063.3365
4th Dilution Standard Transfer Volume (mL): | 1 | Mass of RS (mg): | 25.25 |  | 24.79
4th Dilution Standard Final Volume (mL): | 1 | Mass of WRS as free base (mg): | 25.25 |  | 24.79
Standard Dilution Factor | 500 | Purity correction (mg): | 25.2727 |  | 24.8123
If there are no serial dilutions, or only one dilution, enter 1 in all boxes not used. |  | Concentration (mg/mL): | 0.050545 |  | 0.049625
|  | Desired Concentration (mg/mL): | 0.05
|  | Desired Weight as free base (mg): | 25
|  | Desired Weight as salt (mg): | 25
|  | Average Normalised Response: | 71772662.5536
|  | RSD: | 0.6996%
|  | n: | 6
Analysis Data | Determination of Content of Active Ingredient in the Sample
Label Claim: | Etoricoxib 120mg per Tablet
Each Capsule contains | 120 | Etoricoxib
Average Capsule Content Weight (mg): | 245.52
Initial Sample dilution Volume (mL): | 100 |  | Powder Weight (mg) | Injection | Response: | Determined Amt (mg) | % Assay
1st Dilution Sample transfer Volume (mL): | 2 | Assay Smp A | 246.21 | 1 | 69411286 | 120.5486 | 100.5%
1st Dilution Sample Final Volume (mL): | 50 |  |  | 2 | 69328384 | 120.4046 | 100.3%
2nd Dilution Sample Transfer Volume (mL): | 1 |  |  | 3 | 69502275 | 120.7066 | 100.6%
2nd Dilution Sample Final Volume (mL): | 1 |  |  | 4 |  | - | -
3rd Dilution Sample Transfer Volume (mL: | 1 | Assay Smp B | 243.45 | 1 | 68368980 | 120.0846 | 100.1%
3rd Dilution Sample Final Volume (mL): | 1 |  |  | 2 | 68394561 | 120.1295 | 100.1%
4th Dilution Sample Transfer Volume (mL): | 1 |  |  | 3 | 68416740 | 120.1684 | 100.1%
4th Dilution Sample Final Volume (mL): | 1 |  |  | 4 |  | - | -
Sample Dilution Factor | 2500 | Assay Smp C | 244.35 | 1 | 69116615 | 120.9506 | 100.8%
Desired Sample Weight (mg): | 255.75 |  |  | 2 | 69074746 | 120.8773 | 100.7%
If there are no serial dilutions, or only one dilution, enter 1 in all boxes not used. |  |  |  | 3 | 68956004 | 120.6695 | 100.6%
|  |  |  | 4 |  | - | -
[6 empty] | Average: | 100.4%
[6 empty] | RSD: | 0.2702%
[6 empty] | n: | 9
Comment: | The content of | Etoricoxib |  | in the sample as a percentage of the stated label claim is |  | 100.4%
DISSOLUTION: | Determination of Active Ingredient Dissolved
Reference Substance: | Etoricoxib
Code: | WS 0042
% age Purity: | 100.09
% Water content: | 0 | If correction for water content is not needed please enter 0
% Purity corrected for water: | 100.09
Mwt of compound in free base form: | 1 | Enter molecular mass of compound in free base form. If salt convertion is NOT needed, enter 1.
Mwt of compound in salt form: | 1 | Enter molecular mass of compound in salt form. If salt convertion is NOT needed, enter 1.
1 mg of salt is equivalent to | 1 | free base
Initial Standard dilution volume (mL): | 50 |  | Standard A |  | Standard B
1st Dilution Standard transfer Volume (mL: | 5 | Injection | Response: | Normalised Response: | Response: | Normalised Response: |  | Std Response Deviation
1st Dilution Standard Final Volume (mL): | 50 | 1 | 0.568 | 0.49944 | 0.546 | 0.489
2nd Dilution Standard Transfer Volume (mL): | 3 | 2 | 0.562 | 0.49416 | 0.547 | 0.4899 |  | 1.076%
2nd Dilution Standard Final Volume (mL): | 25 | 3 | 0.561 | 0.49329 | 0.549 | 0.49169
3rd Dilution Standard Volume (mL: | 1 | 4 |  | - |  | -
3rd Dilution Standard Final Volume (mL): | 1 | Average: | 0.56367 | 0.49563 | 0.54733 | 0.4902
4th Dilution Standard Transfer Volume (mL): | 1 | Amt of RS (mg): | 25.25 |  | 24.79
4th Dilution Standard Final Volume (mL): | 1 | Amt of RS as free base (mg): | 25.25 |  | 24.79
Standard Dilution Factor | 4166.6667 | Purity correction: | 25.2727 |  | 24.8123
If there are no serial dilutions, or only one dilution, enter 1 in all boxes not used. |  | Conc (mg/mL): | 0.0060655 |  | 0.005955
|  | Desired Concentration (mg/mL): | 0.0053333
|  | Desired Weight as free base (mg): | 22.2222
|  | Desired Weight as salt (mg): | 22.2222
|  | Average Normalised Peak Area: | 0.49291
|  | RSD: | 0.7599%
|  | n: | 6
Medium Volume (mL): | 900 | Capsule No. | Response: | Amt Released (mg): | %age Released:
1st Dilution Sample transfer Volume (mL: | 2 | 1 | 0.484 | 117.8298 | 98.19%
1st Dilution Sample Final Volume (mL): | 50 | 2 | 0.478 | 116.3691 | 96.97%
2nd Dilution Sample Transfer Volume (mL): | 1 | 3 | 0.482 | 117.3429 | 97.79%
2nd Dilution Sample Final Volume (mL): | 1 | 4 | 0.483 | 117.5863 | 97.99%
3rd Dilution Sample Transfer Volume (mL: | 1 | 5 | 0.48 | 116.856 | 97.38%
3rd Dilution Sample Final Volume (mL): | 1 | 6 | 0.485 | 118.0732 | 98.39%
4th Dilution Sample Transfer Volume (mL): | 1
4th Dilution Sample Final Volume (mL): | 1 |  |  | Average: | 97.79%
Sample Dilution Factor | 22500 |  |  | RSD: | 0.541%
If there are no serial dilutions, or only one dilution, enter 1 in all boxes not used. |  |  |  | n: | 6
Comment: | The amount of | Etoricoxib |  | dissolved as a percentage of the stated label claim is |  | 97.79%
| Name |  |  | Date |  | Signature
Analysed by: | Beatrice |  |  | 31st Mar 2015
Reviewed By:
5