## SST
HPLC System Suitability Report
Analysis Data | Assay
Sample(s) | ATAZANAVIR SULFATE /RITONAVIR TABLETS
Reference Substance: | Ritonavir
% age Purity: | 99.3
Weight (mg): | 9.94
Standard Conc (mg/mL):
Injection Number | Peak Areas | Theoretical Plates (USP) | Tailing Factor (Assym) | Retention Times (min)
1 | 33631471 | 6768.4 | 1 | 5.5
2 | 33596605 | 6799.2 | 1 | 5.5
3 | 33634237 | 6817.6 | 1 | 5.5
4 | 33589750 | 6845.4 | 1 | 5.5
5 | 33649400 | 6850 | 1 | 5.5
6 | 33636243 | 3854.2 | 1 | 5.5
Averages: | 33622951 | 6322.4667 | 1 | 5.5
RSD: | 0.07129%
n: | 6
Summary: | The RSD of the peak areas for six replicate injections of SST Std is less than 2.0%.
The number of Theoretical Plates (USP) for all peaks is greater than 2000
The Assymetry of all peaks were below 2.0
Analysis Data | Dissolution
Reference Substance:
% age Purity:
Weight (mg):
Standard Conc (mg/mL):
Injection Number | Peak Areas | Theoretical Plates (USP) | Tailing Factor (Assym) | Retention Times (min)
1 | 33631471 | 6768.4 | 1 | 5.5
2 | 33596605 | 6799.2 | 1 | 5.5
3 | 33634237 | 6817.6 | 1 | 5.5
4 | 33589750 | 6845.4 | 1 | 5.5
5 | 33649400 | 6850 | 1 | 5.5
6 | 33636243 | 3854.2 | 1 | 5.5
Averages: | 33622951 | 6322.4667 | 1 | 5.5
RSD: | 0.07129%
n: | 6
Summary: | The RSD of the peak areas for six replicate injections of SST Std is less than 2.0%.
The number of Theoretical Plates (USP) for all peaks is greater than 2000
The Assymetry of all peaks were below 2.0
| Name |  |  | Date | Signature
Analysed by: | Michael Bugigi |  |  | 2015-10-07
Reviewed By:

## Uniformity
Please enter the required information in the cells highlighted in green
Uniformity of Weight Test Report
Sample Name: |  | ATAZANAVIR SULFATE /RITONAVIR TABLETS
Laboratory Ref No: |  | NDQD201507009
Active Ingredient: |  | ATAZANAVIR SULFATE 300 mg RITONAVIR 100 mg TABLETS
Label Claim: |  | ATAZANAVIR SULFATE 300 mg RITONAVIR 100 mg TABLETS
Date Analysis Started: |  | 2015-03-10 06:24:07
Date Analysis Completed: |  | #REF!
Analysis Data |  | Uniformity of weight
|  | Tablet weight (mg) | % Deviation
|  | 1968.93 | -0.2035%
|  | 1968.88 | -0.2061%
|  | 1956.42 | -0.8376%
|  | 1988.49 | 0.7879%
|  | 1981.95 | 0.4564%
|  | 1985.14 | 0.6181%
|  | 1976.88 | 0.1994%
|  | 1967.83 | -0.2593%
|  | 1951.95 | -1.064%
|  | 1950.52 | -1.137%
|  | 1968.48 | -0.2263%
|  | 1967.5 | -0.276%
|  | 2002.71 | 1.509%
|  | 1989.33 | 0.8305%
|  | 1963.04 | -0.5021%
|  | 1987.5 | 0.7377%
|  | 2004.69 | 1.609%
|  | 1946.25 | -1.353%
|  | 1978.41 | 0.277%
|  | 1954.01 | -0.9598%
| Total | 39458.91
| Average | 1972.9455
| Average | % Deviation from mean
| 1972.9455 | -5% | 1874.2982
|  | 5% | 2071.5928
| Name |  | Date | Signature
Analysed by: | Bugigi |  | 2015-10-07
Reviewed By:

## Ritonavir
National Quality Control Laboratory
Laboratory Data Calculation Spreadsheet
Please enter the required information in the cells highlighted in green
Analysis Report
Sample Name: | ATAZANAVIR SULFATE /RITONAVIR TABLETS
Laboratory Ref No: | NDQD201502090 | 15
Active Ingredient: | Ritonavir
Label Claim: | Ritonavir 100 mg
Date Analysis Started: | 2015-07-07
Date Analysis Completed: | 2015-07-10
Analysis Data
Reference Substance: | Ritonavir
Code: | R9 1
% age Purity: | 99.3
% Water content: | 0 | If correction for water content is not needed please enter 0
% Purity corrected for water: | 99.3
Mwt of compound in free base form: | 1 | Enter molecular mass of compound in free base form. If salt conversion is NOT needed, enter 1.
Mwt of compound in salt form: | 1 | Enter molecular mass of compound in salt form. If salt conversion is NOT needed, enter 1.
1 mg of salt is equivalent to | 1 | free base
Initial Standard dilution | 50 |  | Standard A |  | Standard B
1st Dilution Standard transfer Volume (mL: | 3 | Inj | Response: | Normalised Response: | Response: | Normalised Response:
1st Dilution Standard Final Volume (mL): | 10 | 1 | 33636351 | 34077932.8539 | 31020786 | 34366845.1437
2nd Dilution Standard Transfer Volume (mL): | 1 | 2 | 33678985 | 34121126.5579 | 31042479 | 34390878.0606
2nd Dilution Standard Final Volume (mL): | 1 | 3 | 33391724 | 33830094.3628 | 31036958 | 34384761.5376
3rd Dilution Standard Volume (mL: | 1 | 4 |  | - |  | -
3rd Dilution Standard Final Volume (mL): | 1 | Average: | 33569020 | 34009717.9249 | 31033407.6667 | 34380828.2473
4th Dilution Standard Transfer Volume (mL): | 1 | Amt of RS (mg): | 9.94 |  | 9.09
4th Dilution Standard Final Volume (mL): | 1 | Amt of RS as free base (mg): | 9.94 |  | 9.09
Standard Dilution Factor | 166.6667 | Purity correction (mg): | 9.8704 |  | 9.0264
If there are no serial dilutions, or only one dilution, enter 1 in all boxes not used. |  | Concentration (mg/mL): | 0.059223 |  | 0.054158
|  | Desired Concetration (mg/mL): | 0.06
|  | Desired Weight as free base (mg): | 10
|  | Desired Weight as salt (mg): | 10
|  | Average Normalised Response: | 34195273.0861
|  | RSD: | 0.662%
|  | n: | 6
Analysis Data | Determination of Content of Active Ingredient in the Sample
Label Claim: | Ritonavir 100 mg
Each Tablet contains | 100 | Ritonavir
Average Tablet Content Weight (mg): | 1972.9455
Initial Sample dilution | 100 |  | Powder Weight (mg) | Injection | Response: | Determined Amt (mg) | % Assay
1st Dilution Sample transfer Volume (mL: | 3 | Assay Smp A | 1969.54 | 1 | 35130091 | 102.9114 | 102.9%
1st Dilution Sample Final Volume (mL): | 50 |  |  | 2 | 34250845 | 100.3357 | 100.3%
2nd Dilution Sample Transfer Volume (mL): | 1 |  |  | 3 | 35087097 | 102.7855 | 102.8%
2nd Dilution Sample Final Volume (mL): | 1 |  |  | 4 |  | - | -
3rd Dilution Sample Transfer Volume (mL: | 1 | Assay Smp B | 1953.85 | 1 | 34137112 | 100.8056 | 100.8%
3rd Dilution Sample Final Volume (mL): | 1 |  |  | 2 | 34946896 | 103.1968 | 103.2%
4th Dilution Sample Transfer Volume (mL): | 1 |  |  | 3 | 35184646 | 103.8989 | 103.9%
4th Dilution Sample Final Volume (mL): | 1 |  |  | 4 |  | - | -
Sample Dilution Factor | 1666.6667 | Assay Smp C | 1946.27 | 1 | 34822249 | 103.2292 | 103.2%
Desired Sample Weight (mg): | 1972.9455 |  |  | 2 | 34761699 | 103.0497 | 103%
If there are no serial dilutions, or only one dilution, enter 1 in all boxes not used. |  |  |  | 3 | 34864641 | 103.3549 | 103.4%
|  |  |  | 4 |  | - | -
[6 empty] | Average: | 102.6%
[6 empty] | RSD: | 1.178%
[6 empty] | n: | 9
Comment | The amount of | Ritonavir |  | in the sample as a percentage of the stated label claim is |  | 102.6%
Analysis Data: | Determination of Active Ingredient Dissolved after |  | 45
Reference Substance: | Ritonavir
Code: | R9 1
% age Purity: | 99.3
% Water content: | 0 | If correction for water content is not needed please enter 0
% Purity corrected for water: | 99.3
Mwt of compound in free base form: | 1 | Enter molecular mass of compound in free base form. If salt conversion is NOT needed, enter 1.
Mwt of compound in salt form: | 1 | Enter molecular mass of compound in salt form. If salt conversion is NOT needed, enter 1.
1 mg of salt is equivalent to | 1 | free base
Initial Standard dilution | 50 |  | Standard A |  | Standard B
1st Dilution Standard transfer Volume (mL: | 3 | Inj | Response: | Normalised Response: | Response: | Normalised Response:
1st Dilution Standard Final Volume (mL): | 10 | 1 | 33636351 | 37864369.8377 | 31020786 | 38185383.493
2nd Dilution Standard Transfer Volume (mL): | 1 | 2 | 33678985 | 37912362.8422 | 31042479 | 38212086.734
2nd Dilution Standard Final Volume (mL): | 1 | 3 | 33391724 | 37588993.7364 | 31036958 | 38205290.5973
3rd Dilution Standard Volume (mL: | 1 | 4 |  | - |  | -
3rd Dilution Standard Final Volume (mL): | 1 | Average: | 33569020 | 37788575.4721 | 31033407.6667 | 38200920.2748
4th Dilution Standard Transfer Volume (mL): | 1 | Amt of RS (mg): | 9.94 |  | 9.09
4th Dilution Standard Final Volume (mL): | 1 | Amt of RS as free base (mg): | 9.94 |  | 9.09
Standard Dilution Factor | 166.6667 | Purity correction (mg): | 9.8704 |  | 9.0264
If there are no serial dilutions, or only one dilution, enter 1 in all boxes not used. |  | Concentration (mg/mL): | 0.059223 |  | 0.054158
|  | Desired Concetration (mg/mL): | 0.066667
|  | Desired Weight as free base (mg): | 11.1111
|  | Desired Weight as salt (mg): | 11.1111
|  | Average Normalised Peak Area: | 37994747.8734
|  | RSD: | 0.662%
|  | n: | 6
Medium Volume (mL): | 900 | tablet No. | Response: | Amt Released (mg): | %age Released:
1st Dilution Sample transfer Volume (mL: | 3 | 1 | 15029435 | 39.5566 | 39.56%
1st Dilution Sample Final Volume (mL): | 5 | 2 | 14287954 | 37.6051 | 37.61%
2nd Dilution Sample Transfer Volume (mL): | 1 | 3 | 14240769 | 37.4809 | 37.48%
2nd Dilution Sample Final Volume (mL): | 1 | 4 | 14765934 | 38.8631 | 38.86%
3rd Dilution Sample Transfer Volume (mL: | 1 | 5 | 15239825 | 40.1103 | 40.11%
3rd Dilution Sample Final Volume (mL): | 1 | 6 | 14696501 | 38.6803 | 38.68%
4th Dilution Sample Transfer Volume (mL): | 1
4th Dilution Sample Final Volume (mL): | 1 |  |  | Average: | 38.72%
Sample Dilution Factor | 1500 |  |  | RSD: | 2.693%
If there are no serial dilutions, or only one dilution, enter 1 in all boxes not used. |  |  |  | n: | 6
Comment | The amount of | Ritonavir |  | dissolved as a percentage of the stated label claim is |  | 38.72%
Analysis Data: | Determination of Active Ingredient Dissolved after |  | 90
Medium Volume (mL): | 900 | tablet No. | Response: | Amt Released (mg): | %age Released:
1st Dilution Sample transfer Volume (mL: | 3 | 1 | 34821646 | 91.6486 | 91.65%
1st Dilution Sample Final Volume (mL): | 5 | 2 | 35309778 | 92.9333 | 92.93%
2nd Dilution Sample Transfer Volume (mL): | 1 | 3 | 34109011 | 89.773 | 89.77%
2nd Dilution Sample Final Volume (mL): | 1 | 4 | 34696628 | 91.3195 | 91.32%
3rd Dilution Sample Transfer Volume (mL: | 1 | 5 | 34171454 | 89.9373 | 89.94%
3rd Dilution Sample Final Volume (mL): | 1 | 6 | 35790184 | 94.1977 | 94.2%
4th Dilution Sample Transfer Volume (mL): | 1
4th Dilution Sample Final Volume (mL): | 1 |  |  | Average: | 91.63%
Sample Dilution Factor | 1500 |  |  | RSD: | 1.871%
If there are no serial dilutions, or only one dilution, enter 1 in all boxes not used. |  |  |  | n: | 6
Comment | The amount of | Ritonavir |  | dissolved as a percentage of the stated label claim is |  | 91.63%
| Name |  |  | Date |  | Signature
Analysed by: | Michael Bugigi |  |  | 2015-10-07
Reviewed By:
5

## SST (2)
HPLC System Suitability Report
Analysis Data | Assay
Sample(s) | ATAZANAVIR SULFATE /RITONAVIR TABLETS
Reference Substance: | Atazanavir
% age Purity: | 87.6
Weight (mg): | 26.09
Standard Conc (mg/mL):
Injection Number | Peak Areas | Theoretical Plates (USP) | Tailing Factor (Assym) | Retention Times (min)
1 | 86605744 | 6317.6 | 1 | 4.4
2 | 86467530 | 6367.2 | 1 | 4.4
3 | 86526611 | 6374.2 | 1 | 4.4
4 | 86399805 | 6386.4 | 1 | 4.4
5 | 86567464 | 6401.6 | 1 | 4.4
6 | 86535114 | 6413 | 1 | 4.4
Averages: | 86517044.6667 | 6376.6667 | 1 | 4.4
RSD: | 0.08498%
n: | 6
Summary: | The RSD of the peak areas for six replicate injections of SST Std is less than 2.0%.
The number of Theoretical Plates (USP) for all peaks is greater than 2000
The Assymetry of all peaks were below 2.0
Analysis Data | Dissolution
Reference Substance:
% age Purity:
Weight (mg):
Standard Conc (mg/mL):
Injection Number | Peak Areas | Theoretical Plates (USP) | Tailing Factor (Assym) | Retention Times (min)
1 | 86605744 | 6317.6 | 1 | 4.4
2 | 86467530 | 6367.2 | 1 | 4.4
3 | 86526611 | 6374.2 | 1 | 4.4
4 | 86399805 | 6386.4 | 1 | 4.4
5 | 86567464 | 6401.6 | 1 | 4.4
6 | 86535114 | 6413 | 1 | 4.4
Averages: | 86517044.6667 | 6376.6667 | 1 | 4.4
RSD: | 0.08498%
n: | 6
Summary: | The RSD of the peak areas for six replicate injections of SST Std is less than 2.0%.
The number of Theoretical Plates (USP) for all peaks is greater than 2000
The Assymetry of all peaks were below 2.0
| Name |  |  | Date | Signature
Analysed by: | Bugigi |  |  | 2015-10-07
Reviewed By:

## Atazanavir
National Quality Control Laboratory
Laboratory Data Calculation Spreadsheet
Please enter the required information in the cells highlighted in green
Analysis Report
Sample Name: | ATAZANAVIR SULFATE /RITONAVIR TABLETS
Laboratory Ref No: | NDQD201502090 | 15
Active Ingredient: | ATAZANAVIR SULFATE
Label Claim: | ATAZANAVIR SULFATE 300 mg
Date Analysis Started: | 2015-07-07
Date Analysis Completed: | 2015-07-10
Analysis Data
Reference Substance: | Atazanavir
Code:
% age Purity: | 87.6
% Water content: | 0 | If correction for water content is not needed please enter 0
% Purity corrected for water: | 87.6
Mwt of compound in free base form: | 1 | Enter molecular mass of compound in free base form. If salt conversion is NOT needed, enter 1.
Mwt of compound in salt form: | 1 | Enter molecular mass of compound in salt form. If salt conversion is NOT needed, enter 1.
1 mg of salt is equivalent to | 1 | free base
Initial Standard dilution | 50 |  | Standard A |  | Standard B
1st Dilution Standard transfer Volume (mL: | 3 | Inj | Response: | Normalised Response: | Response: | Normalised Response:
1st Dilution Standard Final Volume (mL): | 10 | 1 | 86497977 | 113540033.9709 | 89691566 | 112720329.2698
2nd Dilution Standard Transfer Volume (mL): | 1 | 2 | 86635486 | 113720532.7187 | 89788804 | 112842533.6182
2nd Dilution Standard Final Volume (mL): | 1 | 3 | 85873428 | 112720230.8133 | 89780575 | 112832191.7808
3rd Dilution Standard Volume (mL: | 1 | 4 |  | - |  | -
3rd Dilution Standard Final Volume (mL): | 1 | Average: | 86335630.3333 | 113326932.5009 | 89753648.3333 | 112798351.5563
4th Dilution Standard Transfer Volume (mL): | 1 | Amt of RS (mg): | 26.09 |  | 27.25
4th Dilution Standard Final Volume (mL): | 1 | Amt of RS as free base (mg): | 26.09 |  | 27.25
Standard Dilution Factor | 166.6667 | Purity correction (mg): | 22.8548 |  | 23.871
If there are no serial dilutions, or only one dilution, enter 1 in all boxes not used. |  | Concentration (mg/mL): | 0.13713 |  | 0.14323
|  | Desired Concetration (mg/mL): | 0.18
|  | Desired Weight as free base (mg): | 30
|  | Desired Weight as salt (mg): | 30
|  | Average Normalised Response: | 113062642.0286
|  | RSD: | 0.3949%
|  | n: | 6
Analysis Data | Determination of Content of Active Ingredient in the Sample
Label Claim: | ATAZANAVIR SULFATE 300 mg
Each Tablet contains | 300 | ATAZANAVIR SULFATE
Average Tablet Content Weight (mg): | 1972.9455
Initial Sample dilution | 100 |  | Powder Weight (mg) | Injection | Response: | Determined Amt (mg) | % Assay
1st Dilution Sample transfer Volume (mL: | 3 | Assay Smp A | 1969.54 | 1 | 110455696 | 293.5895 | 97.86%
1st Dilution Sample Final Volume (mL): | 50 |  |  | 2 | 107557649 | 285.8865 | 95.3%
2nd Dilution Sample Transfer Volume (mL): | 1 |  |  | 3 | 110122749 | 292.7045 | 97.57%
2nd Dilution Sample Final Volume (mL): | 1 |  |  | 4 |  | - | -
3rd Dilution Sample Transfer Volume (mL: | 1 | Assay Smp B | 1953.85 | 1 | 107895630 | 289.0879 | 96.36%
3rd Dilution Sample Final Volume (mL): | 1 |  |  | 2 | 110331541 | 295.6145 | 98.54%
4th Dilution Sample Transfer Volume (mL): | 1 |  |  | 3 | 111028014 | 297.4805 | 99.16%
4th Dilution Sample Final Volume (mL): | 1 |  |  | 4 |  | - | -
Sample Dilution Factor | 1666.6667 | Assay Smp C | 1946.27 | 1 | 108868452 | 292.8304 | 97.61%
Desired Sample Weight (mg): | 1972.9455 |  |  | 2 | 108713683 | 292.4141 | 97.47%
If there are no serial dilutions, or only one dilution, enter 1 in all boxes not used. |  |  |  | 3 | 109243407 | 293.8389 | 97.95%
|  |  |  | 4 |  | - | -
[6 empty] | Average: | 97.54%
[6 empty] | RSD: | 1.165%
[6 empty] | n: | 9
Comment | The amount of | ATAZANAVIR SULFATE |  | in the sample as a percentage of the stated label claim is |  | 97.54%
Analysis Data: | Determination of Active Ingredient Dissolved after |  | 45
Reference Substance: | Atazanavir
Code: | 0
% age Purity: | 87.6
% Water content: | 0 | If correction for water content is not needed please enter 0
% Purity corrected for water: | 87.6
Mwt of compound in free base form: | 1 | Enter molecular mass of compound in free base form. If salt conversion is NOT needed, enter 1.
Mwt of compound in salt form: | 1 | Enter molecular mass of compound in salt form. If salt conversion is NOT needed, enter 1.
1 mg of salt is equivalent to | 1 | free base
Initial Standard dilution | 50 |  | Standard A |  | Standard B
1st Dilution Standard transfer Volume (mL: | 3 | Inj | Response: | Normalised Response: | Response: | Normalised Response:
1st Dilution Standard Final Volume (mL): | 10 | 1 | 86497977 | 113540033.9709 | 89691566 | 112720329.2698
2nd Dilution Standard Transfer Volume (mL): | 1 | 2 | 86635486 | 113720532.7187 | 89788804 | 112842533.6182
2nd Dilution Standard Final Volume (mL): | 1 | 3 | 85873428 | 112720230.8133 | 89780575 | 112832191.7808
3rd Dilution Standard Volume (mL: | 1 | 4 |  | - |  | -
3rd Dilution Standard Final Volume (mL): | 1 | Average: | 86335630.3333 | 113326932.5009 | 89753648.3333 | 112798351.5563
4th Dilution Standard Transfer Volume (mL): | 1 | Amt of RS (mg): | 26.09 |  | 27.25
4th Dilution Standard Final Volume (mL): | 1 | Amt of RS as free base (mg): | 26.09 |  | 27.25
Standard Dilution Factor | 166.6667 | Purity correction (mg): | 22.8548 |  | 23.871
If there are no serial dilutions, or only one dilution, enter 1 in all boxes not used. |  | Concentration (mg/mL): | 0.13713 |  | 0.14323
|  | Desired Concetration (mg/mL): | 0.18
|  | Desired Weight as free base (mg): | 30
|  | Desired Weight as salt (mg): | 30
|  | Average Normalised Peak Area: | 113062642.0286
|  | RSD: | 0.3949%
|  | n: | 6
Medium Volume (mL): | 1000 | tablet No. | Response: | Amt Released (mg): | %age Released:
1st Dilution Sample transfer Volume (mL: | 3 | 1 | 64449023 | 171.0088 | 57%
1st Dilution Sample Final Volume (mL): | 5 | 2 | 63079612 | 167.3752 | 55.79%
2nd Dilution Sample Transfer Volume (mL): | 1 | 3 | 61526870 | 163.2552 | 54.42%
2nd Dilution Sample Final Volume (mL): | 1 | 4 | 60928916 | 161.6686 | 53.89%
3rd Dilution Sample Transfer Volume (mL: | 1 | 5 | 64471133 | 171.0675 | 57.02%
3rd Dilution Sample Final Volume (mL): | 1 | 6 | 62886799 | 166.8636 | 55.62%
4th Dilution Sample Transfer Volume (mL): | 1
4th Dilution Sample Final Volume (mL): | 1 |  |  | Average: | 55.62%
Sample Dilution Factor | 1666.6667 |  |  | RSD: | 2.323%
If there are no serial dilutions, or only one dilution, enter 1 in all boxes not used. |  |  |  | n: | 6
Comment | The amount of | ATAZANAVIR SULFATE |  | dissolved as a percentage of the stated label claim is |  | 55.62%
Analysis Data: | Determination of Active Ingredient Dissolved after |  | 90
Medium Volume (mL): | 1000 | tablet No. | Response: | Amt Released (mg): | %age Released:
1st Dilution Sample transfer Volume (mL: | 3 | 1 | 99962629 | 265.2405 | 88.41%
1st Dilution Sample Final Volume (mL): | 5 | 2 | 103841949 | 275.5338 | 91.84%
2nd Dilution Sample Transfer Volume (mL): | 1 | 3 | 106224246 | 281.855 | 93.95%
2nd Dilution Sample Final Volume (mL): | 1 | 4 | 103287496 | 274.0627 | 91.35%
3rd Dilution Sample Transfer Volume (mL: | 1 | 5 | 103147043 | 273.69 | 91.23%
3rd Dilution Sample Final Volume (mL): | 1 | 6 | 103130177 | 273.6452 | 91.22%
4th Dilution Sample Transfer Volume (mL): | 1
4th Dilution Sample Final Volume (mL): | 1 |  |  | Average: | 91.33%
Sample Dilution Factor | 1666.6667 |  |  | RSD: | 1.938%
If there are no serial dilutions, or only one dilution, enter 1 in all boxes not used. |  |  |  | n: | 6
Comment | The amount of | ATAZANAVIR SULFATE |  | dissolved as a percentage of the stated label claim is |  | 91.33%
| Name |  |  | Date |  | Signature
Analysed by: | Bugigi |  |  | 2015-10-07
Reviewed By:
5