## Paracetamol BP
Please enter the required information in the cells highlighted in green
Analysis Report
Sample Name: | AXAPARA 100ml IV Infusion
Laboratory Ref No: | NDQD201501010 | 6
Active Ingredient: | paracetamol BP
Label Claim: | paracetamol BP 1% w/v
Date Analysis Started: | 2015-01-23 08:03:19
Date Analysis Completed:
Analysis Data
Reference Substance: | Paracetamol
Code: | P1 7
% age Purity: | 98.66
% Water content: | 0 | If correction for water content is NOT needed, enter 0
% Purity corrected for water: | 98.66
Mwt of compound in free base form: | 1 | Enter molecular mass of compound in free base form. If salt conversion is NOT needed, enter 1.
Mwt of compound in salt form: | 1 | Enter molecular mass of compound in salt form. If salt conversion is NOT needed, enter 1.
1 mg of salt is equivalent to | 1 | free base
Initial Standard dilution (mL): | 100 |  | Standard A |  | Standard B
1st Dilution Standard transfer Volume (mL: | 3 | Injection | Response: | Normalised Response: | Response: | Normalised Response:
1st Dilution Standard Final Volume (mL): | 50 | 1 | 29312479 | 43937593.9872 | 42678307 | 44312603.6814
2nd Dilution Standard Transfer Volume (mL): | 1 | 2 | 29170467 | 43724726.778 | 42423337 | 44047870.018
2nd Dilution Standard Final Volume (mL): | 1 | 3 | 29083518 | 43594395.602 | 42512076 | 44140007.1343
3rd Dilution Standard Volume (mL: | 1 | 4 |  | - |  | -
3rd Dilution Standard Final Volume (mL): | 1 | Average: | 29188821.3333 | 43752238.7891 | 42537906.6667 | 44166826.9446
4th Dilution Standard Transfer Volume (mL): | 1 | Amt of RS (mg): | 11.27 |  | 16.27
4th Dilution Standard Final Volume (mL): | 1 | Amt of RS as free base (mg): | 11.27 |  | 16.27
Standard Dilution Factor | 1666.6667 | Purity correction (mg): | 11.119 |  | 16.052
If there are no serial dilutions, or only one dilution, enter 1 in all boxes not used. |  | Concentration (mg/mL): | 0.0066714 |  | 0.0096312
|  | Desired Concetration (mg/mL): | 0.01
|  | Desired Weight as free base (mg): | 16.6667
|  | Desired Weight as salt (mg): | 16.6667
|  | Average Normalised Response: | 43959532.8668
|  | RSD: | 0.6053%
|  | n: | 6
Analysis Data | Determination of Amoxicillin Content in Sample
Label Claim: | paracetamol BP 1% w/v
Each | 1 | contains | 10 | paracetamol BP
Initial Sample dilution (mL): | 100 |  | Sample Vol (mL) | Injection | Response: | Determined Amt (mg) | % Assay
1st Dilution Sample transfer Volume (mL: | 3 | Assay Smp A | 3 | 1 | 40618559 | 10.2667 | 102.7%
1st Dilution Sample Final Volume (mL): | 100 |  |  | 2 | 40643030 | 10.2728 | 102.7%
2nd Dilution Sample Transfer Volume (mL): | 1 |  |  | 3 | 40574475 | 10.2555 | 102.6%
2nd Dilution Sample Final Volume (mL): | 1 |  |  | 4 |  | - | -
3rd Dilution Sample Transfer Volume (mL: | 1 | Assay Smp B | 3 | 1 | 40596894 | 10.2612 | 102.6%
3rd Dilution Sample Final Volume (mL): | 1 |  |  | 2 | 40250671 | 10.1737 | 101.7%
4th Dilution Sample Transfer Volume (mL): | 1 |  |  | 3 | 40212923 | 10.1641 | 101.6%
4th Dilution Sample Final Volume (mL): | 1 |  |  | 4 |  | - | -
Sample Dilution Factor | 3333.3333 | Assay Smp C | 3 | 1 | 40781034 | 10.3077 | 103.1%
Desired Sample Volume (mL): | 3.3333 |  |  | 2 | 40499997 | 10.2367 | 102.4%
If there are no serial dilutions, or only one dilution, enter 1 in all boxes not used. |  |  |  | 3 | 40800188 | 10.3126 | 103.1%
|  |  |  | 4 |  | - | -
[6 empty] | Average: | 102.5%
[6 empty] | RSD: | 0.5067%
[6 empty] | n: | 9
Comment: | The content of | paracetamol BP |  | in the sample as a percentage of the stated label claim is |  | 102.5%
| Name |  |  | Date |  | Signature
Analysed by: | Michael Bugigi
Reviewed By:
5

## SST
Please enter the required information in the cells highlighted in green
HPLC System Suitability Report
Sample Name: | OXYTOCIN INJECTION
Laboratory Ref No: | NDQD201404382
Active Ingredient: | Oxytocin
Label Claim: | Each mL contains 10 I.U. Oxytocin
Date Analysis Started: | 0
Date Analysis Completed: | 2014-07-17
Analysis Data | Assay
Reference Substance: | Oxytocin
% age Purity: | 100
Weight (mg): | 46
Standard Conc (mg/mL): | 9.2
Injection Number | Peak Areas | Theoretical Plates (USP) | Tailing Factor (Assym) | Retention Times (min)
1 | 29745635 | 7408.56 | 1.07 | 2.61
2 | 29627591 | 7474.67 | 1.05 | 2.63
3 | 29621815 | 7471.07 | 1.12 | 2.63
4 | 29536261 | 7554.34 | 1.09 | 2.64
5 | 29356689 | 7549.72 | 1.1 | 2.64
6 | 29262279 | 7550.62 | 1.11 | 2.64
Averages: | 29525045 | 7501.4967 | 1.09 | 2.6317
RSD: | 0.6172%
n: | 6
Summary: | The RSD of the peak areas for six replicate injections of SST Std is less than 2.0%.
The number of Theoretical Plates (USP) for all peaks is greater than 2000
The Assymetry of all peaks were below 2.0
| Name |  |  | Date | Signature
Analysed by:
Reviewed By: