## Metronidazole
Please enter the required information in the cells highlighted in green
Analysis Report
Sample Name: | AXAGYL 100ml IV Infusion
Laboratory Ref No: | NDQD201501012 | 6
Active Ingredient: | Metronidazole USP
Label Claim: | Metronidazole USP 500mg
Date Analysis Started: | 2015-04-15
Date Analysis Completed: | 2015-04-16
Analysis Data
Reference Substance: | Metronidazole
Code: | M19 002
% age Purity: | 100
% Water content: | 0 | If correction for water content is NOT needed, enter 0
% Purity corrected for water: | 100
Mwt of compound in free base form: | 1 | Enter molecular mass of compound in free base form. If salt conversion is NOT needed, enter 1.
Mwt of compound in salt form: | 1 | Enter molecular mass of compound in salt form. If salt conversion is NOT needed, enter 1.
1 mg of salt is equivalent to | 1 | free base
Initial Standard dilution (mL): | 50 |  | Standard A |  | Standard B
1st Dilution Standard transfer Volume (mL: | 1 | Injection | Response: | Normalised Response: | Response: | Normalised Response:
1st Dilution Standard Final Volume (mL): | 1 | 1 | 183220818 | 200679975.9036 | 203115539 | 200707054.3478
2nd Dilution Standard Transfer Volume (mL): | 1 | 2 | 183239283 | 200700200.4381 | 203087856 | 200679699.6047
2nd Dilution Standard Final Volume (mL): | 1 | 3 | 183033443 | 200474745.8927 | 203541556 | 201128019.7628
3rd Dilution Standard Volume (mL: | 1 | 4 |  | - |  | -
3rd Dilution Standard Final Volume (mL): | 1 | Average: | 183164514.6667 | 200618307.4115 | 203248317 | 200838257.9051
4th Dilution Standard Transfer Volume (mL): | 1 | Amt of RS (mg): | 9.13 |  | 10.12
4th Dilution Standard Final Volume (mL): | 1 | Amt of RS as free base (mg): | 9.13 |  | 10.12
Standard Dilution Factor | 50 | Purity correction (mg): | 9.13 |  | 10.12
If there are no serial dilutions, or only one dilution, enter 1 in all boxes not used. |  | Concentration (mg/mL): | 0.1826 |  | 0.2024
|  | Desired Concetration (mg/mL): | 0.2
|  | Desired Weight as free base (mg): | 10
|  | Desired Weight as salt (mg): | 10
|  | Average Normalised Response: | 200728282.6583
|  | RSD: | 0.1068%
|  | n: | 6
Analysis Data | Determination of Amoxicillin Content in Sample
Label Claim: | Metronidazole USP 500mg
Each | 100 | contains | 500 | Metronidazole USP
Initial Sample dilution (mL): | 100 |  | Sample Vol (mL) | Injection | Response: | Determined Amt (mg) | % Assay
1st Dilution Sample transfer Volume (mL: | 1 | Assay Smp A | 3 | 1 | 155800133 | 517.4495 | 103.5%
1st Dilution Sample Final Volume (mL): | 1 |  |  | 2 | 155974751 | 518.0295 | 103.6%
2nd Dilution Sample Transfer Volume (mL): | 1 |  |  | 3 | 156066372 | 518.3338 | 103.7%
2nd Dilution Sample Final Volume (mL): | 1 |  |  | 4 |  | - | -
3rd Dilution Sample Transfer Volume (mL: | 1 | Assay Smp B | 3 | 1 | 155750963 | 517.2862 | 103.5%
3rd Dilution Sample Final Volume (mL): | 1 |  |  | 2 | 155855833 | 517.6345 | 103.5%
4th Dilution Sample Transfer Volume (mL): | 1 |  |  | 3 | 155785470 | 517.4008 | 103.5%
4th Dilution Sample Final Volume (mL): | 1 |  |  | 4 |  | - | -
Sample Dilution Factor | 100 | Assay Smp C | 3 | 1 | 155629428 | 516.8826 | 103.4%
Desired Sample Volume (mL): | 4 |  |  | 2 | 155760528 | 517.318 | 103.5%
If there are no serial dilutions, or only one dilution, enter 1 in all boxes not used. |  |  |  | 3 | 155696002 | 517.1037 | 103.4%
|  |  |  | 4 |  | - | -
[6 empty] | Average: | 103.5%
[6 empty] | RSD: | 0.08703%
[6 empty] | n: | 9
Comment: | The content of | Metronidazole USP |  | in the sample as a percentage of the stated label claim is |  | 103.5%
| Name |  |  | Date |  | Signature
Analysed by: | Michael Bugigi |  |  | 15/4/2015
Reviewed By:
5

## SST
Please enter the required information in the cells highlighted in green
HPLC System Suitability Report
Sample Name: | OXYTOCIN INJECTION
Laboratory Ref No: | NDQD201404382
Active Ingredient: | Oxytocin
Label Claim: | Each mL contains 10 I.U. Oxytocin
Date Analysis Started: | 0
Date Analysis Completed: | 2014-07-17
Analysis Data | Assay
Reference Substance: | Oxytocin
% age Purity: | 100
Weight (mg): | 46
Standard Conc (mg/mL): | 9.2
Injection Number | Peak Areas | Theoretical Plates (USP) | Tailing Factor (Assym) | Retention Times (min)
1 | 183166570 | 9033.51 | 1.11 | 5.31
2 | 182889468 | 9012.06 | 1.11 | 5.31
3 | 183022944 | 8992.12 | 1.11 | 5.31
4 | 182807598 | 8946.71 | 1.14 | 5.31
5 | 183080053 | 8933.05 | 1.16 | 5.31
6 | 183040652 | 8937.24 | 1.15 | 5.31
Averages: | 183001214.1667 | 8975.7817 | 1.13 | 5.31
RSD: | 0.07148%
n: | 6
Summary: | The RSD of the peak areas for six replicate injections of SST Std is less than 2.0%.
The number of Theoretical Plates (USP) for all peaks is greater than 2000
The Assymetry of all peaks were below 2.0
| Name |  |  | Date | Signature
Analysed by:
Reviewed By: