## Uniformity
Please enter the required information in the cells highlighted in green
Uniformity of Weight Test Report
Sample Name: |  | LIPECOS 5MG TABLETS
Laboratory Ref No: |  | NDQD201501020
Active Ingredient: |  | Rosuvastatin calcium
Label Claim: |  | Rosuvastatin calcium EQ. to Rosuvastatin 5mg
Date Analysis Started: |  | 2015-07-22 12:38
Date Analysis Completed:
Analysis Data |  | Uniformity of weight
|  | Tablet weight (mg) | % Deviation
|  | 100.28 | -2.899%
|  | 106.79 | 3.405%
|  | 101.92 | -1.311%
|  | 103.17 | -0.1002%
|  | 104.45 | 1.139%
|  | 105.47 | 2.127%
|  | 100.14 | -3.034%
|  | 100.84 | -2.356%
|  | 104.7 | 1.381%
|  | 103.64 | 0.3549%
|  | 104.38 | 1.071%
|  | 101.78 | -1.446%
|  | 104.03 | 0.7325%
|  | 101.73 | -1.495%
|  | 107.83 | 4.412%
|  | 103.45 | 0.1709%
|  | 102.38 | -0.8652%
|  | 102.31 | -0.933%
|  | 102.95 | -0.3132%
|  | 103.23 | -0.04212%
| Total | 2065.47
| Average | 103.2735
| Average | % Deviation from mean
| 103.2735 | -7.5% | 95.528
|  | 7.5% | 111.019
| Name |  | Date | Signature
Analysed by: | Beatrice
Reviewed By:

## Rosuvastatin
National Quality Control Laboratory
Laboratory Data Calculation Spreadsheet
Please enter the required information in the cells highlighted in green
Analysis Report
Sample Name: | LIPECOS 5MG TABLETS
Laboratory Ref No: | NDQD201501020 | 1
Active Ingredient: | Rosuvastatin calcium
Label Claim: | Rosuvastatin calcium EQ. to Rosuvastatin 5mg
Date Analysis Started: | 2015-07-22 12:38
Date Analysis Completed:
Analysis Data
Reference Substance: | Rosuvastatin Calcium
Code: | R1-1
% age Purity: | 99.8
% Water content: |  | If correction for water content is not needed please enter 0
% Purity corrected for water: | 99.8
Mwt of compound in free base form: | 961.1 | Enter molecular mass of compound in free base form. If salt conversion is NOT needed, enter 1.
Mwt of compound in salt form: | 1001.1 | Enter molecular mass of compound in salt form. If salt conversion is NOT needed, enter 1.
1 mg of salt is equivalent to | 0.96004 | free base
Initial Standard dilution volume (mL): | 50 |  | Standard A |  | Standard B
1st Dilution Standard transfer Volume (mL: | 5 | Injection | Response: | Normalised Response: | Response: | Normalised Response: |  | Std Response Deviation
1st Dilution Standard Final Volume (mL): | 50 | 1 | 36834654 | 37913770.9974 | 36387598 | 38023596.9033
2nd Dilution Standard Transfer Volume (mL): | 1 | 2 | 36825533 | 37904382.7864 | 36455748 | 38094810.9507 |  | 0.358%
2nd Dilution Standard Final Volume (mL): | 1 | 3 | 36851747 | 37931364.7581 | 36407655 | 38044555.6729
3rd Dilution Standard Volume (mL: | 1 | 4 |  | - |  | -
3rd Dilution Standard Final Volume (mL): | 1 | Average: | 36837311.3333 | 37916506.1807 | 36417000.3333 | 38054321.1757
4th Dilution Standard Transfer Volume (mL): | 1 | Mass of RS (mg): | 25.35 |  | 24.97
4th Dilution Standard Final Volume (mL): | 1 | Mass of WRS as free base (mg): | 24.3371 |  | 23.9723
Standard Dilution Factor | 500 | Purity correction (mg): | 24.2884 |  | 23.9244
If there are no serial dilutions, or only one dilution, enter 1 in all boxes not used. |  | Concentration (mg/mL): | 0.048577 |  | 0.047849
|  | Desired Concentration (mg/mL): | 0.05
|  | Desired Weight as free base (mg): | 25
|  | Desired Weight as salt (mg): | 26.0405
|  | Average Normalised Response: | 37985413.6782
|  | RSD: | 0.2091%
|  | n: | 6
Analysis Data | Determination of Content of Active Ingredient in the Sample
Label Claim: | Rosuvastatin calcium EQ. to Rosuvastatin 5mg
Each Tablet contains | 5 | Rosuvastatin calcium
Average Tablet Content Weight (mg): | 103.2735
Initial Sample dilution Volume (mL): | 100 |  | Powder Weight (mg) | Injection | Response: | Determined Amt (mg) | % Assay
1st Dilution Sample transfer Volume (mL): | 1 | Assay Smp A | 107.08 | 1 | 39083710 | 4.9617 | 99.23%
1st Dilution Sample Final Volume (mL): | 1 |  |  | 2 | 39155929 | 4.9709 | 99.42%
2nd Dilution Sample Transfer Volume (mL): | 1 |  |  | 3 | 39196267 | 4.976 | 99.52%
2nd Dilution Sample Final Volume (mL): | 1 |  |  | 4 |  | - | -
3rd Dilution Sample Transfer Volume (mL: | 1 | Assay Smp B | 105.22 | 1 | 37945702 | 4.9024 | 98.05%
3rd Dilution Sample Final Volume (mL): | 1 |  |  | 2 | 38036898 | 4.9142 | 98.28%
4th Dilution Sample Transfer Volume (mL): | 1 |  |  | 3 | 38003046 | 4.9098 | 98.2%
4th Dilution Sample Final Volume (mL): | 1 |  |  | 4 |  | - | -
Sample Dilution Factor | 100 | Assay Smp C | 103.04 | 1 | 36985429 | 4.8794 | 97.59%
Desired Sample Weight (mg): | 103.2735 |  |  | 2 | 37024540 | 4.8846 | 97.69%
If there are no serial dilutions, or only one dilution, enter 1 in all boxes not used. |  |  |  | 3 | 37064466 | 4.8898 | 97.8%
|  |  |  | 4 |  | - | -
[6 empty] | Average: | 98.42%
[6 empty] | RSD: | 0.7776%
[6 empty] | n: | 9
Comment: | The content of | Rosuvastatin calcium |  | in the sample as a percentage of the stated label claim is |  | 98.42%
DISSOLUTION: | Determination of Active Ingredient Dissolved
Reference Substance: | Rosuvastatin Calcium
Code: | R1-1
% age Purity: | 99.8
% Water content: | 0 | If correction for water content is not needed please enter 0
% Purity corrected for water: | 99.8
Mwt of compound in free base form: | 961.1 | Enter molecular mass of compound in free base form. If salt convertion is NOT needed, enter 1.
Mwt of compound in salt form: | 1001.1 | Enter molecular mass of compound in salt form. If salt convertion is NOT needed, enter 1.
1 mg of salt is equivalent to | 0.96004 | free base
Initial Standard dilution volume (mL): | 50 |  | Standard A |  | Standard B
1st Dilution Standard transfer Volume (mL: | 5 | Injection | Response: | Normalised Response: | Response: | Normalised Response: |  | Std Response Deviation
1st Dilution Standard Final Volume (mL): | 50 | 1 | 3453557 | 3554733.2472 | 3349691 | 3500294.2578
2nd Dilution Standard Transfer Volume (mL): | 5 | 2 | 3456338 | 3557595.7201 | 3368582 | 3520034.6037 |  | 1.181%
2nd Dilution Standard Final Volume (mL): | 50 | 3 | 3461811 | 3563229.0584 | 3375487 | 3527250.0548
3rd Dilution Standard Volume (mL: | 1 | 4 |  | - |  | -
3rd Dilution Standard Final Volume (mL): | 1 | Average: | 3457235.3333 | 3558519.3419 | 3364586.6667 | 3515859.6388
4th Dilution Standard Transfer Volume (mL): | 1 | Amt of RS (mg): | 25.35 |  | 24.97
4th Dilution Standard Final Volume (mL): | 1 | Amt of RS as free base (mg): | 24.3371 |  | 23.9723
Standard Dilution Factor | 5000 | Purity correction: | 24.2884 |  | 23.9244
If there are no serial dilutions, or only one dilution, enter 1 in all boxes not used. |  | Conc (mg/mL): | 0.0048577 |  | 0.0047849
|  | Desired Concentration (mg/mL): | 0.005
|  | Desired Weight as free base (mg): | 25
|  | Desired Weight as salt (mg): | 26.0405
|  | Average Normalised Peak Area: | 3537189.4903
|  | RSD: | 0.7103%
|  | n: | 6
Medium Volume (mL): | 900 | Capsule No. | Response: | Amt Released (mg): | %age Released:
1st Dilution Sample transfer Volume (mL: | 1 | 1 | 4013861 | 5.1064 | 102.1%
1st Dilution Sample Final Volume (mL): | 1 | 2 | 3817578 | 4.8567 | 97.13%
2nd Dilution Sample Transfer Volume (mL): | 1 | 3 | 4099778 | 5.2157 | 104.3%
2nd Dilution Sample Final Volume (mL): | 1 | 4 | 3854776 | 4.904 | 98.08%
3rd Dilution Sample Transfer Volume (mL: | 1 | 5 | 3963885 | 5.0428 | 100.9%
3rd Dilution Sample Final Volume (mL): | 1 | 6 | 3958380 | 5.0358 | 100.7%
4th Dilution Sample Transfer Volume (mL): | 1
4th Dilution Sample Final Volume (mL): | 1 |  |  | Average: | 100.5%
Sample Dilution Factor | 900 |  |  | RSD: | 2.615%
If there are no serial dilutions, or only one dilution, enter 1 in all boxes not used. |  |  |  | n: | 6
Comment: | The amount of | Rosuvastatin calcium |  | dissolved as a percentage of the stated label claim is |  | 100.5%
| Name |  |  | Date |  | Signature
Analysed by: | Beatrice |  |  | 23rd July 2015
Reviewed By:
5

## SST
HPLC System Suitability Report
Analysis Data | Assay
Sample(s)
Reference Substance: | Lipecos Tablets
% age Purity: | NDQD201501020
Weight (mg): | 25.35
Standard Conc (mg/mL): | 0.0507
Injection Number | Peak Areas | Theoretical Plates (USP) | Tailing Factor (Assym) | Retention Times (min)
1 | 36670912 | 7792.3 | 1.1 | 5
2 | 36740862 | 6394.5 | 1.1 | 5
3 | 36705982 | 6168.2 | 1.1 | 5
4 | 36748254 | 6185.6 | 1.1 | 5
5 | 36757755 | 6146.9 | 1.1 | 5
6 | 36755025 | 6078 | 1.1 | 5
Averages: | 36729798.3333 | 6460.9167 | 1.1 | 5
RSD: | 0.09365%
n: | 6
Summary: | The RSD of the peak areas for six replicate injections of SST Std is less than 2.0%.
The number of Theoretical Plates (USP) for all peaks is greater than 2000
The Assymetry of all peaks were below 2.0
Analysis Data | Dissolution
Reference Substance:
% age Purity:
Weight (mg):
Standard Conc (mg/mL):
Injection Number | Peak Areas | Theoretical Plates (USP) | Tailing Factor (Assym) | Retention Times (min)
1
2
3
4
5
6
Averages: | #DIV/0! | #DIV/0! | #DIV/0! | #DIV/0!
RSD: | #DIV/0!
n: | 0
Summary: | The RSD of the peak areas for six replicate injections of SST Std is less than 2.0%.
The number of Theoretical Plates (USP) for all peaks is greater than 2000
The Assymetry of all peaks were below 2.0
| Name |  |  | Date | Signature
Analysed by: | Beatrice |  |  | 23rd July 2015
Reviewed By: