## Uniformity
Please enter the required information in the cells highlighted in green
Uniformity of Weight Test Report
Sample Name: |  | 0
Laboratory Ref No: |  | 0
Active Ingredient: |  | 0
Label Claim: |  | 0
Date Analysis Started: |  | 0
Date Analysis Completed: |  | 0
Analysis Data |  | Uniformity of weight
|  | Tablet weight (mg) | % Deviation
|  | 249.97 | 0.6185%
|  | 250.51 | 0.8358%
|  | 249.78 | 0.542%
|  | 249.87 | 0.5782%
|  | 249.21 | 0.3126%
|  | 248.39 | -0.01751%
|  | 251.86 | 1.379%
|  | 249.02 | 0.2361%
|  | 249.8 | 0.55%
|  | 250 | 0.6306%
|  | 229 | -7.822%
|  | 249.02 | 0.2361%
|  | 247.84 | -0.2389%
|  | 250.59 | 0.868%
|  | 248.37 | -0.02556%
|  | 248.47 | 0.01469%
|  | 251.03 | 1.045%
|  | 251.25 | 1.134%
|  | 247.45 | -0.3959%
|  | 247.24 | -0.4804%
| Total | 4968.67
| Average | 248.4335
| Average | % Deviation from mean
| 248.4335 | -7.5% | 229.801
|  | 7.5% | 267.066
| Name |  | Date | Signature
Analysed by:
Reviewed By:

## SST (2)
Please enter the required information in the cells highlighted in green
HPLC System Suitability Report
Sample Name: | 0
Laboratory Ref No: | 0
Active Ingredient: | 0
Label Claim: | 0
Date Analysis Started: | 0
Date Analysis Completed: | 0
Analysis Data | Assay
Reference Substance: | USP Amoxicillin RS
% age Purity: | 85.3
Weight (mg): | 26.98
Standard Conc (mg/mL): | 0.5396
Injection Number | Peak Areas | Theoretical Plates (USP) | Tailing Factor (Assym) | Retention Times (min)
1 | 78670603 | 12401.1 | 1.1 | 5.6
2 | 78915972 | 12353.7 | 1.1 | 5.5
3 | 78829427 | 12312.3 | 1.1 | 5.5
4 | 78792109 | 12287.1 | 1.1 | 5.5
5 | 78425089 | 12260.2 | 1.1 | 5.5
6 | 78796902 | 12238.6 | 1.1 | 5.5
Averages: | 78738350.3333 | 12308.8333 | 1.1 | 5.5167
RSD: | 0.2192%
n: | 6
Summary: | The RSD of the peak areas for six replicate injections of SST Std is less than 2.0%.
The number of Theoretical Plates (USP) for all peaks is greater than 2000
The Assymetry of all peaks were below 2.0
Analysis Data | Dissolution
Reference Substance: | USP Amoxicillin RS
% age Purity: | 85.3
Weight (mg): | 25.33
Standard Conc (mg/mL): | 0.5066
Injection Number | Peak Areas | Theoretical Plates (USP) | Tailing Factor (Assym) | Retention Times (min)
1 | 78670603 | 12401.1 | 1.1 | 5.6
2 | 78915972 | 12353.7 | 1.1 | 5.5
3 | 78829427 | 12312.3 | 1.1 | 5.5
4 | 78792109 | 12287.1 | 1.1 | 5.5
5 | 78425089 | 12260.2 | 1.1 | 5.5
6 | 78796902 | 12238.6 | 1.1 | 5.5
Averages: | 78738350.3333 | 12308.8333 | 1.1 | 5.5167
RSD: | 0.2192%
n: | 6
Summary: | The RSD of the peak areas for six replicate injections of SST Std is less than 2.0%.
The number of Theoretical Plates (USP) for all peaks is greater than 2000
The Assymetry of all peaks were below 2.0
| Name |  | Date |  | Signature
Analysed by:
Reviewed By:

## Component 1
Please enter the required information in the cells highlighted in green
Analysis Report
Sample Name:
Laboratory Ref No:
Active Ingredient:
Label Claim:
Date Analysis Started:
Date Analysis Completed:
Analysis Data
Reference Substance: | USP Amoxicillin RS
Code: | F0J018
% age Purity: | 85.3
% Water content: | 0 | If correction for water content is not needed please enter 0
% Purity corrected for water: | 85.3
Mwt of compound in free base form: | 1 | Enter molecular mass of compound in free base form. If salt conversion is NOT needed, enter 1.
Mwt of compound in salt form: | 1 | Enter molecular mass of compound in salt form. If salt conversion is NOT needed, enter 1.
1 mg of salt is equivalent to | 1 | free base
Initial Standard dilution | 50 |  | Standard A |  | Standard B
1st Dilution Standard transfer Volume (mL: | 1 | Inj | Response: | Normalised Response: | Response: | Normalised Response:
1st Dilution Standard Final Volume (mL): | 1 | 1 | 204740636 | 222409370.147 | 208454869 | 221920187.0367
2nd Dilution Standard Transfer Volume (mL): | 1 | 2 | 204713624 | 222380027.0619 | 207357270 | 220751687.7038
2nd Dilution Standard Final Volume (mL): | 1 | 3 | 204746485 | 222415723.9047 | 208112760 | 221555979.2174
3rd Dilution Standard Volume (mL: | 1 | 4 |  | - |  | -
3rd Dilution Standard Final Volume (mL): | 1 | Average: | 204733581.6667 | 222401707.0379 | 207974966.3333 | 221409284.6526
4th Dilution Standard Transfer Volume (mL): | 1 | Amt of RS (mg): | 26.98 |  | 27.53
4th Dilution Standard Final Volume (mL): | 1 | Amt of RS as free base (mg): | 26.98 |  | 27.53
Standard Dilution Factor | 50 | Purity correction (mg): | 23.0139 |  | 23.4831
If there are no serial dilutions, or only one dilution, enter 1 in all boxes not used. |  | Concentration (mg/mL): | 0.46028 |  | 0.46966
|  | Desired Concetration (mg/mL): | 0.5
|  | Desired Weight as free base (mg): | 25
|  | Desired Weight as salt (mg): | 25
|  | Average Normalised Response: | 221905495.8452
|  | RSD: | 0.2984%
|  | n: | 6
Analysis Data | Determination of Content of Active Ingredient in the Sample
Label Claim: | 0
Each tablet contains | 250 | 0
Average tablet Content Weight (mg): | 248.4335
Initial Sample dilution | 100 |  | Powder Weight (mg) | Injection | Response: | Determined Amt (mg) | % Assay
1st Dilution Sample transfer Volume (mL: | 25 | Assay Smp A | 287.3 | 1 | 225221861 | 87.7641 | 35.11%
1st Dilution Sample Final Volume (mL): | 50 |  |  | 2 | 225522758 | 87.8814 | 35.15%
2nd Dilution Sample Transfer Volume (mL): | 1 |  |  | 3 | 226051930 | 88.0876 | 35.24%
2nd Dilution Sample Final Volume (mL): | 1 |  |  | 4 |  | - | -
3rd Dilution Sample Transfer Volume (mL: | 1 | Assay Smp B | 283.76 | 1 | 222533090 | 87.7982 | 35.12%
3rd Dilution Sample Final Volume (mL): | 1 |  |  | 2 | 222219107 | 87.6743 | 35.07%
4th Dilution Sample Transfer Volume (mL): | 1 |  |  | 3 | 222118606 | 87.6347 | 35.05%
4th Dilution Sample Final Volume (mL): | 1 |  |  | 4 |  | - | -
Sample Dilution Factor | 200 | Assay Smp C | 286.78 | 1 | 226289106 | 88.3399 | 35.34%
Desired Sample Weight (mg): | 99.3734 |  |  | 2 | 226394200 | 88.3809 | 35.35%
If there are no serial dilutions, or only one dilution, enter 1 in all boxes not used. |  |  |  | 3 | 226217531 | 88.312 | 35.32%
|  |  |  | 4 |  | - | -
[6 empty] | Average: | 35.19%
[6 empty] | RSD: | 0.3395%
[6 empty] | n: | 9
Comment | The amount of | 0 |  | in the sample as a percentage of the stated label claim is |  | 35.19%
Analysis Data: | Determination of Active Ingredient Dissolved after |  | 1hr
Reference Substance: | USP Amoxicillin RS
Code: | F0J018
% age Purity: | 85.3
% Water content: | 0 | If correction for water content is not needed please enter 0
% Purity corrected for water: | 85.3
Mwt of compound in free base form: | 1 | Enter molecular mass of compound in free base form. If salt conversion is NOT needed, enter 1.
Mwt of compound in salt form: | 1 | Enter molecular mass of compound in salt form. If salt conversion is NOT needed, enter 1.
1 mg of salt is equivalent to | 1 | free base
Initial Standard dilution | 50 |  | Standard A |  | Standard B
1st Dilution Standard transfer Volume (mL: | 1 | Inj | Response: | Normalised Response: | Response: | Normalised Response:
1st Dilution Standard Final Volume (mL): | 1 | 1 | 191134937 | 122863635.0827 | 181602443 | 123410850.4785
2nd Dilution Standard Transfer Volume (mL): | 1 | 2 | 191234849 | 122927859.6128 | 181706493 | 123481559.3235
2nd Dilution Standard Final Volume (mL): | 1 | 3 | 191392158 | 123028979.5643 | 181742234 | 123505847.6928
3rd Dilution Standard Volume (mL: | 1 | 4 |  | - |  | -
3rd Dilution Standard Final Volume (mL): | 1 | Average: | 191253981.3333 | 122940158.0866 | 181683723.3333 | 123466085.8316
4th Dilution Standard Transfer Volume (mL): | 1 | Amt of RS (mg): | 25.33 |  | 23.96
4th Dilution Standard Final Volume (mL): | 1 | Amt of RS as free base (mg): | 25.33 |  | 23.96
Standard Dilution Factor | 50 | Purity correction (mg): | 21.6065 |  | 20.4379
If there are no serial dilutions, or only one dilution, enter 1 in all boxes not used. |  | Concentration (mg/mL): | 0.43213 |  | 0.40876
|  | Desired Concetration (mg/mL): | 0.27778
|  | Desired Weight as free base (mg): | 13.8889
|  | Desired Weight as salt (mg): | 13.8889
|  | Average Normalised Peak Area: | 123203121.9591
|  | RSD: | 0.239%
|  | n: | 6
Medium Volume (mL): | 900 | tablet No. | Response: | Amt Released (mg): | %age Released:
1st Dilution Sample transfer Volume (mL: | 1 | 1 | 97763407 | 198.3785 | 79.35%
1st Dilution Sample Final Volume (mL): | 1 | 2 | 113462831 | 230.2353 | 92.09%
2nd Dilution Sample Transfer Volume (mL): | 1 | 3 | 107674311 | 218.4894 | 87.4%
2nd Dilution Sample Final Volume (mL): | 1 | 4 | 93648936 | 190.0296 | 76.01%
3rd Dilution Sample Transfer Volume (mL: | 1 | 5 | 102586228 | 208.1648 | 83.27%
3rd Dilution Sample Final Volume (mL): | 1 | 6 | 93380627 | 189.4851 | 75.79%
4th Dilution Sample Transfer Volume (mL): | 1
4th Dilution Sample Final Volume (mL): | 1 |  |  | Average: | 82.32%
Sample Dilution Factor | 900 |  |  | RSD: | 7.936%
If there are no serial dilutions, or only one dilution, enter 1 in all boxes not used. |  |  |  | n: | 6
Comment | The amount of | 0 |  | dissolved as a percentage of the stated label claim is |  | 82.32%
Analysis Data: | Determination of Active Ingredient Dissolved after |  | 3hrs
Medium Volume (mL): | 900 | tablet No. | Response: | Amt Released (mg): | %age Released:
1st Dilution Sample transfer Volume (mL: | 1 | 1 | 97763407 | 198.3785 | 79.35%
1st Dilution Sample Final Volume (mL): | 1 | 2 | 113462831 | 230.2353 | 92.09%
2nd Dilution Sample Transfer Volume (mL): | 1 | 3 | 107674311 | 218.4894 | 87.4%
2nd Dilution Sample Final Volume (mL): | 1 | 4 | 93648936 | 190.0296 | 76.01%
3rd Dilution Sample Transfer Volume (mL: | 1 | 5 | 102586228 | 208.1648 | 83.27%
3rd Dilution Sample Final Volume (mL): | 1 | 6 | 93380627 | 189.4851 | 75.79%
4th Dilution Sample Transfer Volume (mL): | 1
4th Dilution Sample Final Volume (mL): | 1 |  |  | Average: | 82.32%
Sample Dilution Factor | 900 |  |  | RSD: | 7.936%
If there are no serial dilutions, or only one dilution, enter 1 in all boxes not used. |  |  |  | n: | 6
Comment | The amount of | 0 |  | dissolved as a percentage of the stated label claim is |  | 82.32%
| Name |  |  | Date |  | Signature
Analysed by:
Reviewed By: