## Uniformity
Please enter the required information in the cells highlighted in green
Uniformity of Weight Test Report
Sample Name: |  | TADA 20MG Tablets
Laboratory Ref No: |  | NDQD201501009
Active Ingredient: |  | Tadalafil BP
Label Claim: |  | Tadalafil BP 20mg per Tablet
Date Analysis Started: |  | 2015-01-23 07:39:09
Date Analysis Completed: |  | #REF!
Analysis Data |  | Uniformity of weight
|  | Tablet weight (mg) | % Deviation
|  | 458.08 | 0.6001%
|  | 456.19 | 0.185%
|  | 458.3 | 0.6484%
|  | 455.4 | 0.01153%
|  | 454.69 | -0.1444%
|  | 453.47 | -0.4123%
|  | 452.79 | -0.5617%
|  | 456.82 | 0.3234%
|  | 455.38 | 0.007137%
|  | 452.73 | -0.5748%
|  | 454.95 | -0.0873%
|  | 452.11 | -0.711%
|  | 458.89 | 0.778%
|  | 459.05 | 0.8131%
|  | 454.37 | -0.2147%
|  | 449.43 | -1.3%
|  | 453.85 | -0.3289%
|  | 458.49 | 0.6901%
|  | 454.5 | -0.1861%
|  | 457.46 | 0.4639%
| Total | 9106.95
| Average | 455.3475
| Average | % Deviation from mean
| 455.3475 | -5% | 432.5801
|  | 5% | 478.1149
| Name |  | Date | Signature
Analysed by:
Reviewed By:

## Tadalafil
National Quality Control Laboratory
Laboratory Data Calculation Spreadsheet
Please enter the required information in the cells highlighted in green
Analysis Report
Sample Name: | TALIS 20MG Tablets
Laboratory Ref No: | NDQD201501009 | 1
Active Ingredient: | Tadalafil BP
Label Claim: | Tadalafil BP 20mg per Tablet
Date Analysis Started: | 2015-07-01
Date Analysis Completed: | 2015-07-03
Analysis Data
Reference Substance: | Tadalafil
Code: | T1 2
% age Purity: | 99.4
% Water content: |  | If correction for water content is not needed please enter 0
% Purity corrected for water: | 99.4
Mwt of compound in free base form: | 1 | Enter molecular mass of compound in free base form. If salt conversion is NOT needed, enter 1.
Mwt of compound in salt form: | 1 | Enter molecular mass of compound in salt form. If salt conversion is NOT needed, enter 1.
1 mg of salt is equivalent to | 1 | free base
Initial Standard dilution volume (mL): | 50 |  | Standard A |  | Standard B
1st Dilution Standard transfer Volume (mL: | 4 | Injection | Response: | Normalised Response: | Response: | Normalised Response: |  | Std Response Deviation
1st Dilution Standard Final Volume (mL): | 50 | 1 | 42952106 | 41952790.5296 | 27400378 | 42046633.0626
2nd Dilution Standard Transfer Volume (mL): | 1 | 2 | 42997240 | 41996874.4506 | 27306463 | 41902517.9141 |  | 0.004733%
2nd Dilution Standard Final Volume (mL): | 1 | 3 | 42725783 | 41731733.1171 | 27201594 | 41741593.5515
3rd Dilution Standard Volume (mL: | 1 | 4 |  | -
3rd Dilution Standard Final Volume (mL): | 1 | Average: | 42891709.6667 | 41893799.3658 | 27302811.6667 | 41896914.8427
4th Dilution Standard Transfer Volume (mL): | 1 | Mass of RS (mg): | 25.75 |  | 16.39
4th Dilution Standard Final Volume (mL): | 1 | Mass of WRS as free base (mg): | 25.75 |  | 16.39
Standard Dilution Factor | 625 | Purity correction (mg): | 25.5955 |  | 16.2917
If there are no serial dilutions, or only one dilution, enter 1 in all boxes not used. |  | Concentration (mg/mL): | 0.040953 |  | 0.026067
|  | Desired Concentration (mg/mL): | 0.04
|  | Desired Weight as free base (mg): | 25
|  | Desired Weight as salt (mg): | 25
|  | Average Normalised Response: | 41895357.1043
|  | RSD: | 0.3148%
|  | n: | 6
Analysis Data | Determination of Content of Active Ingredient in the Sample
Label Claim: | Tadalafil BP 20mg per Tablet
Each Tablet contains | 20 | Tadalafil BP
Average Tablet Content Weight (mg): | 455.3475
Initial Sample dilution Volume (mL): | 50 |  | Powder Weight (mg) | Injection | Response: | Determined Amt (mg) | % Assay
1st Dilution Sample transfer Volume (mL): | 5 | Assay Smp A | 458.16 | 1 | 39476908 | 18.7298 | 93.65%
1st Dilution Sample Final Volume (mL): | 50 |  |  | 2 | 39832825 | 18.8987 | 94.49%
2nd Dilution Sample Transfer Volume (mL): | 1 |  |  | 3 | 39438125 | 18.7114 | 93.56%
2nd Dilution Sample Final Volume (mL): | 1 |  |  | 4 |  | - | -
3rd Dilution Sample Transfer Volume (mL: | 1 | Assay Smp B | 454.51 | 1 | 40226123 | 19.2385 | 96.19%
3rd Dilution Sample Final Volume (mL): | 1 |  |  | 2 | 40236547 | 19.2435 | 96.22%
4th Dilution Sample Transfer Volume (mL): | 1 |  |  | 3 | 40285655 | 19.267 | 96.33%
4th Dilution Sample Final Volume (mL): | 1 |  |  | 4 |  | - | -
Sample Dilution Factor | 500 | Assay Smp C | 454.48 | 1 | 40665852 | 19.4501 | 97.25%
Desired Sample Weight (mg): | 455.3475 |  |  | 2 | 40679987 | 19.4569 | 97.28%
If there are no serial dilutions, or only one dilution, enter 1 in all boxes not used. |  |  |  | 3 | 40138329 | 19.1978 | 95.99%
4
[6 empty] | Average: | 95.66%
[6 empty] | RSD: | 1.485%
[6 empty] | n: | 9
Comment: | The content of | Tadalafil BP |  | in the sample as a percentage of the stated label claim is |  | 95.66%
DISSOLUTION: | Determination of Active Ingredient Dissolved
Reference Substance: | Tadalafil
Code: | T1 2
% age Purity: | 99.4
% Water content: | 0 | If correction for water content is not needed please enter 0
% Purity corrected for water: | 99.4
Mwt of compound in free base form: | 1 | Enter molecular mass of compound in free base form. If salt convertion is NOT needed, enter 1.
Mwt of compound in salt form: | 1 | Enter molecular mass of compound in salt form. If salt convertion is NOT needed, enter 1.
1 mg of salt is equivalent to | 1 | free base
Initial Standard dilution volume (mL): | 50 |  | Standard A |  | Standard B
1st Dilution Standard transfer Volume (mL: | 4 | Injection | Response: | Normalised Response: | Response: | Normalised Response: |  | Std Response Deviation
1st Dilution Standard Final Volume (mL): | 100 | 1 | 0.682 | 0.66613 | 0.435 | 0.66752
2nd Dilution Standard Transfer Volume (mL): | 1 | 2 | 0.682 | 0.66613 | 0.436 | 0.66905 |  | 0.2303%
2nd Dilution Standard Final Volume (mL): | 1 | 3 | 0.682 | 0.66613 | 0.436 | 0.66905
3rd Dilution Standard Volume (mL: | 1 | 4
3rd Dilution Standard Final Volume (mL): | 1 | Average: | 0.682 | 0.66613 | 0.43567 | 0.66854
4th Dilution Standard Transfer Volume (mL): | 1 | Amt of RS (mg): | 25.75 |  | 16.39
4th Dilution Standard Final Volume (mL): | 1 | Amt of RS as free base (mg): | 25.75 |  | 16.39
Standard Dilution Factor | 1250 | Purity correction: | 25.5955 |  | 16.2917
If there are no serial dilutions, or only one dilution, enter 1 in all boxes not used. |  | Conc (mg/mL): | 0.020476 |  | 0.013033
|  | Desired Concentration (mg/mL): | 0.02
|  | Desired Weight as free base (mg): | 25
|  | Desired Weight as salt (mg): | 25
|  | Average Normalised Peak Area: | 0.66734
|  | RSD: | 0.2149%
|  | n: | 6
Medium Volume (mL): | 1000 | Tablet No. | Response: | Amt Released (mg): | %age Released:
1st Dilution Sample transfer Volume (mL: | 1 | 1 | 0.548 | 16.4235 | 82.12%
1st Dilution Sample Final Volume (mL): | 1 | 2 | 0.542 | 16.2437 | 81.22%
2nd Dilution Sample Transfer Volume (mL): | 1 | 3 | 0.541 | 16.2137 | 81.07%
2nd Dilution Sample Final Volume (mL): | 1 | 4 | 0.535 | 16.0339 | 80.17%
3rd Dilution Sample Transfer Volume (mL: | 1 | 5 | 0.532 | 15.944 | 79.72%
3rd Dilution Sample Final Volume (mL): | 1 | 6 | 0.531 | 15.914 | 79.57%
4th Dilution Sample Transfer Volume (mL): | 1
4th Dilution Sample Final Volume (mL): | 1 |  |  | Average: | 80.64%
Sample Dilution Factor | 1000 |  |  | RSD: | 1.229%
If there are no serial dilutions, or only one dilution, enter 1 in all boxes not used. |  |  |  | n: | 6
Comment: | The amount of | Tadalafil BP |  | dissolved as a percentage of the stated label claim is |  | 80.64%
| Name |  |  | Date |  | Signature
Analysed by:
Reviewed By:
5

## SST
HPLC System Suitability Report
Analysis Data | Assay
Sample(s)
Reference Substance: | Tadalafil
% age Purity: | NDQD201501009
Weight (mg): | 25.75
Standard Conc (mg/mL): | 0.04
Injection Number | Peak Areas | Theoretical Plates (USP) | Tailing Factor (Assym) | Retention Times (min)
1 | 43023065 | 5977.94 | 1.11 | 4.81
2 | 43266896 | 5999.14 | 1.11 | 4.81
3 | 43173544 | 6015.3 | 1.1 | 4.82
4 | 43056937 | 5989.87 | 1.11 | 4.81
5 | 42561566 | 6014.68 | 1.11 | 4.81
6 | 42813984 | 6021.39 | 1.11 | 4.81
Averages: | 42982665.3333 | 6003.0533 | 1.1083 | 4.8117
RSD: | 0.5978%
n: | 6
Summary: | The RSD of the peak areas for six replicate injections of SST Std is less than 2.0%.
The number of Theoretical Plates (USP) for all peaks is greater than 2000
The Assymetry of all peaks were below 2.0
Analysis Data | Dissolution
Reference Substance:
% age Purity:
Weight (mg):
Standard Conc (mg/mL):
Injection Number | Peak Areas | Theoretical Plates (USP) | Tailing Factor (Assym) | Retention Times (min)
1
2
3
4
5
6
Averages: | #DIV/0! | #DIV/0! | #DIV/0! | #DIV/0!
RSD: | #DIV/0!
n: | 0
Summary: | The RSD of the peak areas for six replicate injections of SST Std is less than 2.0%.
The number of Theoretical Plates (USP) for all peaks is greater than 2000
The Assymetry of all peaks were below 2.0
| Name |  |  | Date | Signature
Analysed by: | Jane Matundura
Reviewed By:

## Sheet3
0.04