## SST 1
HPLC System Suitability Report
Analysis Data | Assay
Sample(s) | MYCLAV POWDER FOR SUSPENSION
Reference Substance: | Amoxicilin
% age Purity: | 72.34
Weight (mg): | 23.67
Standard Conc (mg/mL): | 0.4734
Injection Number | Peak Areas | Theoretical Plates (USP) | Tailing Factor (Assym) | Retention Times (min)
1 | 20185577 | 5322.9 | 1.04 | 6.23
2 | 20277547 | 5337.1 | 1.04 | 6.22
3 | 20277890 | 5309.8 | 1.02 | 6.22
4 | 20221516 | 5291 | 1.02 | 6.22
5 | 20213785 | 5296.9 | 1.04 | 6.21
6 | 20216807 | 5299.5 | 1.04 | 6.21
Averages: | 20232187 | 5309.5333 | 1.0333 | 6.2183
RSD: | 0.185%
n: | 6
Summary: | The RSD of the peak areas for six replicate injections of SST Std is less than 2.0%.
The number of Theoretical Plates (USP) for all peaks is greater than 2000
The Assymetry of all peaks were below 2.0

## sst 2
Please enter the required information in the cells highlighted in green
HPLC System Suitability Report
Sample Name: | MYCLAV 156.25mg/5ml Suspension
Laboratory Ref No: | NDQD201501038
Active Ingredient: | Clavulanic acid
Label Claim: | Amoxicillin Trihydrate Eq. to Amoxicillin 125mg & Clavulanate Potassium Eq. to Clavulanic Acid 31.25mg
Date Analysis Started: | 2015-08-18
Date Analysis Completed: | 2015-08-26
DAY 1
Analysis Data | Assay
Reference Substance: | Clavulanate lithium
% age Purity: | 96.4
Weight (mg): | 9.58
Standard Conc (mg/mL): | 0.2
Injection Number | Peak Areas | Theoretical Plates (USP) | Tailing Factor (Assym) | Retention Times (min)
1 | 117552838 | 7536.6 | 1.22 | 3.76
2 | 118042327 | 7599.4 | 1.19 | 3.76
3 | 118025356 | 7554.9 | 1.2 | 3.76
4 | 117632389 | 7447.7 | 1.24 | 3.75
5 | 117619834 | 7443.8 | 1.23 | 3.75
6 | 117584321 | 7456.8 | 1.25 | 3.75
Averages: | 117742844.1667 | 7506.5333 | 1.2217 | 3.755
RSD: | 0.193%
n: | 6
Summary: | The RSD of the peak areas for six replicate injections of SST Std is less than 2.0%.
The number of Theoretical Plates (USP) for all peaks is greater than 2000
The Assymetry of all peaks were below 2.0

## SST (3)
Please enter the required information in the cells highlighted in green
HPLC System Suitability Report
Sample Name: | MYCLAV 156.25mg/5ml Suspension
Laboratory Ref No: | NDQD201501038
Active Ingredient: | Clavulanic acid
Label Claim: | Amoxicillin Trihydrate Eq. to Amoxicillin 125mg & Clavulanate Potassium Eq. to Clavulanic Acid 31.25mg
Date Analysis Started: | 2015-08-18
Date Analysis Completed: | 2015-08-26
Day 7
Analysis Data | Assay
Reference Substance: | Amoxicillin trihydrate
% age Purity: | 72.34
Weight (mg): | 25.97
Standard Conc (mg/mL): | 0.5
Injection Number | Peak Areas | Theoretical Plates (USP) | Tailing Factor (Assym) | Retention Times (min)
1 | 219542890 | 5230.5 | 1.02 | 5.98
2 | 219104742 | 5143.7 | 1.03 | 5.97
3 | 219590758 | 5180.6 | 1.02 | 5.97
4 | 219559120 | 5138.7 | 1.03 | 5.97
5 | 219748993 | 5145.8 | 1.03 | 5.97
6 | 219657445 | 5140.7 | 1.03 | 5.97
Averages: | 219533991.3333 | 5163.3333 | 1.0267 | 5.9717
RSD: | 0.1018%
n: | 6
Summary: | The RSD of the peak areas for six replicate injections of SST Std is less than 2.0%.
The number of Theoretical Plates (USP) for all peaks is greater than 2000
The Assymetry of all peaks were below 2.0

## SST (4)
Please enter the required information in the cells highlighted in green
HPLC System Suitability Report
Sample Name: | MYCLAV 156.25mg/5ml Suspension
Laboratory Ref No: | NDQD201501038
Active Ingredient: | Clavulanic acid
Label Claim: | Amoxicillin Trihydrate Eq. to Amoxicillin 125mg & Clavulanate Potassium Eq. to Clavulanic Acid 31.25mg
Date Analysis Started: | 2015-08-18
Date Analysis Completed: | 2015-08-26
Day 7
Analysis Data | Assay
Reference Substance: | Clavulanate lithium
% age Purity: | 96.4
Weight (mg): | 11.29
Standard Conc (mg/mL): | 0.2
Injection Number | Peak Areas | Theoretical Plates (USP) | Tailing Factor (Assym) | Retention Times (min)
1 | 137329411 | 7143.4 | 1.26 | 3.79
2 | 136898406 | 7038.1 | 1.23 | 3.79
3 | 137207898 | 7008.7 | 1.25 | 3.79
4 | 137079061 | 7005.9 | 1.22 | 3.79
5 | 137067094 | 7021.7 | 1.21 | 3.79
6 | 137015357 | 7021.7 | 1.23 | 3.79
Averages: | 137099537.8333 | 7039.9167 | 1.2333 | 3.79
RSD: | 0.1099%
n: | 6
Summary: | The RSD of the peak areas for six replicate injections of SST Std is less than 2.0%.
The number of Theoretical Plates (USP) for all peaks is greater than 2000
The Assymetry of all peaks were below 2.0

## Clavulanic acid
National Quality Control Laboratory
Laboratory Data Calculation Spreadsheet
Please enter the required information in the cells highlighted in green
Relative Density Test Report
MYCLAV 156.25mg/5ml Suspension
NDQD201501038
Sample Name: | Amoxicillin Trihydrate & Clavulanate Potassium
Laboratory Ref No: | Amoxicillin Trihydrate Eq. to Amoxicillin 125mg & Clavulanate Potassium Eq. to Clavulanic Acid 31.25mg
Active Ingredient: | 2015-01-29 06:58:33
Label Claim: | 0
Date Analysis Started: | 2015-08-18
Date Analysis Completed: | 2015-08-26
|  | Pyknometer + Water (g) | Pyknometer + Sample (g)
| 17.0425 | 28.8773 | 29.366
|  | 28.8715 | 29.3527
|  | 28.8557 | 29.4176
| 17.0425 | 28.8682 | 29.3788
| Mass of Water (g): | 11.8257
| Mass of Sample (g): | 12.3362
| Relative Density of Sample: | 1.0432
| Name |  | Date | Signature
Analysed by:
Reviewed By:
0

## Amoxicillin
National Quality Control Laboratory
Laboratory Data Calculation Spreadsheet
Please enter the required information in the cells highlighted in green
Analysis Report
Sample Name: | MYCLAV 156.25mg/5ml Suspension
Laboratory Ref No: | NDQD201501038 | 23
Active Ingredient: | Amoxicillin Trihydrate & Clavulanate Potassium
Label Claim: | Amoxicillin Trihydrate Eq. to Amoxicillin 125mg & Clavulanate Potassium Eq. to Clavulanic Acid 31.25mg
Date Analysis Started: | 2015-08-18 06:59
Date Analysis Completed: | 2015-08-26
Analysis Data
Reference Substance: | Amoxicillin trihydrate
Code: | A1 2
% age Purity: | 85.93
% Water content: | 13.59 | If correction for water content is not needed please enter 0
% Purity corrected for water: | 72.34
Mwt of compound in free base form: | 1 | Enter molecular mass of compound in free base form. If salt conversion is NOT needed, enter 1.
Mwt of compound in salt form: | 1 | Enter molecular mass of compound in salt form. If salt conversion is NOT needed, enter 1.
1 mg of salt is equivalent to | 1 | free base
Initial Standard dilution (mL): | 50 |  | Standard A |  | Standard B
1st Dilution Standard transfer Volume (mL: | 1 | Inj | Response: | Normalised Response: | Response: | Normalised Response:
1st Dilution Standard Final Volume (mL): | 1 | 1 | 202102432 | 295076610.3689 | 240816775 | 295434624.9699
2nd Dilution Standard Transfer Volume (mL): | 1 | 2 | 202440976 | 295570896.4346 | 240924211 | 295566427.7248
2nd Dilution Standard Final Volume (mL): | 1 | 3 | 202195464 | 295212440.3386 | 241124874 | 295812601.5977
3rd Dilution Standard Volume (mL: | 1 | 4 |  | - |  | -
3rd Dilution Standard Final Volume (mL): | 1 | Average: | 202246290.6667 | 295286649.0474 | 240955286.6667 | 295604551.4308
4th Dilution Standard Transfer Volume (mL): | 1 | Mass of RS (mg): | 23.67 |  | 28.17
4th Dilution Standard Final Volume (mL): | 1 | Mass of WRS as free base (mg): | 23.67 |  | 28.17
Standard Dilution Factor | 50 | Purity correction (mg): | 17.1229 |  | 20.3782
If there are no serial dilutions, or only one dilution, enter 1 in all boxes not used. |  | Concentration (mg/mL): | 0.34246 |  | 0.40756
|  | Desired Concentration (mg/mL): | 0.5
|  | Desired Weight as free base (mg): | 25
|  | Desired Weight as salt (mg): | 25
|  | Average Normalised Response: | 295445600.2391
|  | RSD: | 0.09027%
|  | n: | 6
Analysis Data | Determination of Content of Active Ingredient in the Sample
Label Claim: | Amoxicillin Trihydrate Eq. to Amoxicillin 125mg & Clavulanate Potassium Eq. to Clavulanic Acid 31.25mg
Each | 5 | contains | 125 | Amoxicillin Trihydrate & Clavulanate Potassium
Relative Density of sample: | 1.0432
Each | 5 | is equivalent to | 5.2159
Initial Sample dilution (mL): | 100 |  | Powder Weight (g) | Injection | Response: | Determined Amt (mg) | % Assay
1st Dilution Sample transfer Volume (mL: | 1 | Assay Smp A | 2.0508 | 1 |  | - | -
1st Dilution Sample Final Volume (mL): | 1 |  |  | 2 |  | - | -
2nd Dilution Sample Transfer Volume (mL): | 1 |  |  | 3 | 302246342 | 130.0943 | 104.1%
2nd Dilution Sample Final Volume (mL): | 1 |  |  | 4 |  | - | -
3rd Dilution Sample Transfer Volume (mL: | 1 | Assay Smp B | 1.985 | 1 | 291172420 | 129.4809 | 103.6%
3rd Dilution Sample Final Volume (mL): | 1 |  |  | 2 | 287421920 | 127.8131 | 102.3%
4th Dilution Sample Transfer Volume (mL): | 1 |  |  | 3 | 283743075 | 126.1772 | 100.9%
4th Dilution Sample Final Volume (mL): | 1 |  |  | 4 |  | - | -
Sample Dilution Factor | 100 | Assay Smp C | 2.14 | 1 | 305891534 | 126.1753 | 100.9%
Desired Powder Weight (g): | 2.0864 |  |  | 2 | 303129450 | 125.0359 | 100%
If there are no serial dilutions, or only one dilution, enter 1 in all boxes not used. |  |  |  | 3 | 300708732 | 124.0374 | 99.23%
|  |  |  | 4 |  | - | -
[6 empty] | Average: | 101.6%
[6 empty] | RSD: | 1.772%
[6 empty] | n: | 7
Comment: | The content of | Amoxicillin Trihydrate & Clavulanate Potassium |  | in the sample as a percentage of the stated label claim is |  | 101.6%
Analysis Data | Day 7
Reference Substance: | USP Amoxicillin RS
Code: | F0J018
% age Purity: | 85.93
% Water content: | 13.59 | If correction for water content is not needed please enter 0
% Purity corrected for water: | 72.34
Mwt of compound in free base form: | 1 | Enter molecular mass of compound in free base form. If salt conversion is NOT needed, enter 1.
Mwt of compound in salt form: | 1 | Enter molecular mass of compound in salt form. If salt conversion is NOT needed, enter 1.
1 mg of salt is equivalent to | 1 | free base
Initial Standard dilution (mL): | 50 |  | Standard A |  | Standard B
1st Dilution Standard transfer Volume (mL: | 1 | Inj | Response: | Normalised Response: | Response: | Normalised Response:
1st Dilution Standard Final Volume (mL): | 1 | 1 | 219258889 | 291774117.2504 | 202110251 | 292738205.5516
2nd Dilution Standard Transfer Volume (mL): | 1 | 2 | 219805142 | 292501031.8471 | 202382497 | 293132528.9722
2nd Dilution Standard Final Volume (mL): | 1 | 3 | 219648434 | 292292495.999 | 202355092 | 293092835.3373
3rd Dilution Standard Volume (mL: | 1 | 4 |  | - |  | -
3rd Dilution Standard Final Volume (mL): | 1 | Average: | 219570821.6667 | 292189215.0322 | 202282613.3333 | 292987856.6204
4th Dilution Standard Transfer Volume (mL): | 1 | Mass of RS (mg): | 25.97 |  | 23.86
4th Dilution Standard Final Volume (mL): | 1 | Mass of WRS as free base (mg): | 25.97 |  | 23.86
Standard Dilution Factor | 50 | Purity correction (mg): | 18.7867 |  | 17.2603
If there are no serial dilutions, or only one dilution, enter 1 in all boxes not used. |  | Concentration (mg/mL): | 0.37573 |  | 0.34521
|  | Desired Concentration (mg/mL): | 0.5
|  | Desired Weight as free base (mg): | 25
|  | Desired Weight as salt (mg): | 25
|  | Average Normalised Response: | 292588535.8263
|  | RSD: | 0.1764%
|  | n: | 6
Analysis Data | Determination of Content of Active Ingredient in the Sample
Label Claim: | Amoxicillin Trihydrate Eq. to Amoxicillin 125mg & Clavulanate Potassium Eq. to Clavulanic Acid 31.25mg
Each | 5 | contains | 125 | Amoxicillin Trihydrate & Clavulanate Potassium
Relative Density of sample: | 1.0432
Each | 5 | is equivalent to | 5.2159
Initial Sample dilution (mL): | 100 |  | Powder Weight (g) | Injection | Response: | Determined Amt (mg) | % Assay
1st Dilution Sample transfer Volume (mL: | 1 | Assay Smp A | 2.43 | 1 | 322430523 | 118.2689 | 94.62%
1st Dilution Sample Final Volume (mL): | 1 |  |  | 2 | 319549350 | 117.2121 | 93.77%
2nd Dilution Sample Transfer Volume (mL): | 1 |  |  | 3 | 316784395 | 116.1979 | 92.96%
2nd Dilution Sample Final Volume (mL): | 1 |  |  | 4 |  | - | -
3rd Dilution Sample Transfer Volume (mL: | 1 | Assay Smp B | 2.36 | 1 | 300300890 | 113.4189 | 90.74%
3rd Dilution Sample Final Volume (mL): | 1 |  |  | 2 | 299836713 | 113.2436 | 90.59%
4th Dilution Sample Transfer Volume (mL): | 1 |  |  | 3 | 299698028 | 113.1912 | 90.55%
4th Dilution Sample Final Volume (mL): | 1 |  |  | 4 |  | - | -
Sample Dilution Factor | 100 | Assay Smp C | 1.95 | 1 |  | - | -
Desired Powder Weight (g): | 2.0864 |  |  | 2 |  | - | -
If there are no serial dilutions, or only one dilution, enter 1 in all boxes not used. |  |  |  | 3 |  | - | -
|  |  |  | 4 |  | - | -
[6 empty] | Average: | 92.2%
[6 empty] | RSD: | 1.959%
[6 empty] | n: | 6
Comment: | The content of | Amoxicillin Trihydrate & Clavulanate Potassium |  | in the sample as a percentage of the stated label claim is |  | 92.2%
Analysed by:
Reviewed By:
0

## Clavulanic acid 1
National Quality Control Laboratory
Laboratory Data Calculation Spreadsheet
Please enter the required information in the cells highlighted in green
Analysis Report
Sample Name: | MYCLAV 156.25mg/5ml Suspension
Laboratory Ref No: | NDQD201501038 | 23
Active Ingredient: | Amoxicillin Trihydrate & Clavulanate Potassium
Label Claim: | Amoxicillin Trihydrate Eq. to Amoxicillin 125mg & Clavulanate Potassium Eq. to Clavulanic Acid 31.25mg
Date Analysis Started: | 2015-08-18 06:59
Date Analysis Completed: | 2015-08-26
Analysis Data | Day 1
Reference Substance: | Clavulanate lithium
Code: | C14 1
% age Purity: | 96.4
% Water content: | 0 | If correction for water content is not needed please enter 0
% Purity corrected for water: | 96.4
Mwt of compound in free base form: | 199.16 | Enter molecular mass of compound in free base form. If salt conversion is NOT needed, enter 1.
Mwt of compound in salt form: | 205.09 | Enter molecular mass of compound in salt form. If salt conversion is NOT needed, enter 1.
1 mg of salt is equivalent to | 0.97109 | free base
Initial Standard dilution (mL): | 50 |  | Standard A |  | Standard B
1st Dilution Standard transfer Volume (mL: | 1 | Inj | Response: | Normalised Response: | Response: | Normalised Response:
1st Dilution Standard Final Volume (mL): | 1 | 1 | 117671359 | 131211105.2303 | 139209469 | 131599932.6445
2nd Dilution Standard Transfer Volume (mL): | 1 | 2 | 117848636 | 131408780.4446 | 139166218 | 131559045.8519
2nd Dilution Standard Final Volume (mL): | 1 | 3 | 117647291 | 131184267.8681 | 139275981 | 131662808.9329
3rd Dilution Standard Volume (mL: | 1 | 4 |  | - |  | -
3rd Dilution Standard Final Volume (mL): | 1 | Average: | 117722428.6667 | 131268051.181 | 139217222.6667 | 131607262.4764
4th Dilution Standard Transfer Volume (mL): | 1 | Mass of RS (mg): | 9.58 |  | 11.3
4th Dilution Standard Final Volume (mL): | 1 | Mass of WRS as free base (mg): | 9.303 |  | 10.9733
Standard Dilution Factor | 50 | Purity correction (mg): | 8.9681 |  | 10.5782
If there are no serial dilutions, or only one dilution, enter 1 in all boxes not used. |  | Concentration (mg/mL): | 0.17936 |  | 0.21156
|  | Desired Concentration (mg/mL): | 0.2
|  | Desired Weight as free base (mg): | 10
|  | Desired Weight as salt (mg): | 10.2978
|  | Average Normalised Response: | 131437656.8287
|  | RSD: | 0.1552%
|  | n: | 6
Analysis Data | Determination of Content of Active Ingredient in the Sample
Label Claim: | Amoxicillin Trihydrate Eq. to Amoxicillin 125mg & Clavulanate Potassium Eq. to Clavulanic Acid 31.25mg
Each | 5 | contains | 31.25 | Amoxicillin Trihydrate & Clavulanate Potassium
Relative Density of sample: | 1.0432
Each | 5 | is equivalent to | 5.2159
Initial Sample dilution (mL): | 100 |  | Powder Weight (g) | Injection | Response: | Determined Amt (mg) | % Assay
1st Dilution Sample transfer Volume (mL: | 1 | Assay Smp A | 2.0508 | 1 | 88438709 | 34.2261 | 109.5%
1st Dilution Sample Final Volume (mL): | 1 |  |  | 2 | 88438457 | 34.226 | 109.5%
2nd Dilution Sample Transfer Volume (mL): | 1 |  |  | 3 | 88523577 | 34.2589 | 109.6%
2nd Dilution Sample Final Volume (mL): | 1 |  |  | 4 |  | - | -
3rd Dilution Sample Transfer Volume (mL: | 1 | Assay Smp B | 1.985 | 1 | 85955937 | 34.3676 | 110%
3rd Dilution Sample Final Volume (mL): | 1 |  |  | 2 | 85952254 | 34.3661 | 110%
4th Dilution Sample Transfer Volume (mL): | 1 |  |  | 3 | 86032495 | 34.3982 | 110.1%
4th Dilution Sample Final Volume (mL): | 1 |  |  | 4 |  | - | -
Sample Dilution Factor | 100 | Assay Smp C | 2.1433 | 1 | 92938843 | 34.4159 | 110.1%
Desired Powder Weight (g): | 3.3382 |  |  | 2 | 93015851 | 34.4444 | 110.2%
If there are no serial dilutions, or only one dilution, enter 1 in all boxes not used. |  |  |  | 3 | 93031214 | 34.4501 | 110.2%
|  |  |  | 4 |  | - | -
[6 empty] | Average: | 109.9%
[6 empty] | RSD: | 0.2628%
[6 empty] | n: | 9
Comment: | The content of | Amoxicillin Trihydrate & Clavulanate Potassium |  | in the sample as a percentage of the stated label claim is |  | 109.9%
Analysis Data | Day 7
Reference Substance: | Clavulanate lithium
Code: | C14 1
% age Purity: | 96.4
% Water content: | 0 | If correction for water content is not needed please enter 0
% Purity corrected for water: | 96.4
Mwt of compound in free base form: | 199.16 | Enter molecular mass of compound in free base form. If salt conversion is NOT needed, enter 1.
Mwt of compound in salt form: | 205.09 | Enter molecular mass of compound in salt form. If salt conversion is NOT needed, enter 1.
1 mg of salt is equivalent to | 0.97109 | free base
Initial Standard dilution (mL): | 50 |  | Standard A |  | Standard B
1st Dilution Standard transfer Volume (mL: | 1 | Inj | Response: | Normalised Response: | Response: | Normalised Response:
1st Dilution Standard Final Volume (mL): | 1 | 1 | 136768945 | 323518333.825 | 133475595 | 324051863.0075
2nd Dilution Standard Transfer Volume (mL): | 1 | 2 | 137096301 | 324292673.8456 | 133606291 | 324369166.5736
2nd Dilution Standard Final Volume (mL): | 1 | 3 | 136918712 | 323872598.2401 | 133479962 | 324062465.204
3rd Dilution Standard Volume (mL: | 1 | 4 |  | - |  | -
3rd Dilution Standard Final Volume (mL): | 1 | Average: | 136927986 | 323894535.3036 | 133520616 | 324161164.9283
4th Dilution Standard Transfer Volume (mL): | 1 | Mass of RS (mg): | 11.29 |  | 11
4th Dilution Standard Final Volume (mL): | 1 | Mass of WRS as free base (mg): | 10.9636 |  | 10.6819
Standard Dilution Factor | 50 | Purity correction (mg): | 10.5689 |  | 10.2974
If there are no serial dilutions, or only one dilution, enter 1 in all boxes not used. |  | Concentration (mg/mL): | 0.21138 |  | 0.20595
|  | Desired Concentration (mg/mL): | 0.5
|  | Desired Weight as free base (mg): | 25
|  | Desired Weight as salt (mg): | 25.7444
|  | Average Normalised Response: | 324027850.116
|  | RSD: | 0.09483%
|  | n: | 6
Analysis Data | Determination of Content of Active Ingredient in the Sample
Label Claim: | Amoxicillin Trihydrate Eq. to Amoxicillin 125mg & Clavulanate Potassium Eq. to Clavulanic Acid 31.25mg
Each | 5 | contains | 31.25 | Amoxicillin Trihydrate & Clavulanate Potassium
Relative Density of sample: | 1.0432
Each | 5 | is equivalent to | 5.2159
Initial Sample dilution (mL): | 100 |  | Powder Weight (g) | Injection | Response: | Determined Amt (mg) | % Assay
1st Dilution Sample transfer Volume (mL: | 1 | Assay Smp A | 2.4309 | 1 | 94534751 | 31.2994 | 100.2%
1st Dilution Sample Final Volume (mL): | 1 |  |  | 2 | 94475052 | 31.2797 | 100.1%
2nd Dilution Sample Transfer Volume (mL): | 1 |  |  | 3 | 94796540 | 31.3861 | 100.4%
2nd Dilution Sample Final Volume (mL): | 1 |  |  | 4 |  | - | -
3rd Dilution Sample Transfer Volume (mL: | 1 | Assay Smp B | 2.3569 | 1 | 91788890 | 31.3449 | 100.3%
3rd Dilution Sample Final Volume (mL): | 1 |  |  | 2 | 91719260 | 31.3211 | 100.2%
4th Dilution Sample Transfer Volume (mL): | 1 |  |  | 3 | 91666708 | 31.3031 | 100.2%
4th Dilution Sample Final Volume (mL): | 1 |  |  | 4 |  | - | -
Sample Dilution Factor | 100 | Assay Smp C | 1.9525 | 1 | 76167588 | 31.3981 | 100.5%
Desired Powder Weight (g): | 8.3454 |  |  | 2 | 76173789 | 31.4007 | 100.5%
If there are no serial dilutions, or only one dilution, enter 1 in all boxes not used. |  |  |  | 3 | 76138421 | 31.3861 | 100.4%
|  |  |  | 4 |  | - | -
[6 empty] | Average: | 100.3%
[6 empty] | RSD: | 0.1511%
[6 empty] | n: | 9
Comment: | The content of | Amoxicillin Trihydrate & Clavulanate Potassium |  | in the sample as a percentage of the stated label claim is |  | 100.3%
Analysed by:
Reviewed By:
0