## SST
HPLC System Suitability Report
Analysis Data | Assay
Sample(s) | MYCLAV 228.5mg/5ml Suspension
Reference Substance: | Amoxicillin trihydrate
% age Purity: | 85.93
Weight (mg): | 24.11
Standard Conc (mg/mL):
Injection Number | Peak Areas | Theoretical Plates (USP) | Tailing Factor (Assym) | Retention Times (min)
1 | 206475540 | 7133.4 | 1 | 5.6
2 | 205762944 | 7116.3 | 1 | 5.6
3 | 206079325 | 7171 | 1 | 5.6
4 | 206433427 | 7166.7 | 1 | 5.6
5 | 205967710 | 7149 | 1 | 5.6
6 | 206576497 | 7159.3 | 1 | 5.6
Averages: | 206215907.1667 | 7149.2833 | 1 | 5.6
RSD: | 0.1579%
n: | 6
Summary: | The RSD of the peak areas for six replicate injections of SST Std is less than 2.0%.
The number of Theoretical Plates (USP) for all peaks is greater than 2000
The Assymetry of all peaks were below 2.0
Analysis Data | clavulanate
Reference Substance: | clavulanate lithium
% age Purity: | 96.4
Weight (mg): | 10.3
Standard Conc (mg/mL): | 0.206
Injection Number | Peak Areas | Theoretical Plates (USP) | Tailing Factor (Assym) | Retention Times (min)
1 | 125569761 | 9096.1 | 1.2 | 3.6
2 | 125161422 | 9087.5 | 1.3 | 3.6
3 | 125260278 | 9164.5 | 1.3 | 3.6
4 | 125533438 | 9136 | 1.3 | 3.6
5 | 125175730 | 9146.5 | 1.2 | 3.6
6 | 125543324 | 9129.5 | 1.3 | 3.6
Averages: | 125373992.1667 | 9126.6833 | 1.2667 | 3.6
RSD: | 0.1554%
n: | 6
Summary: | The RSD of the peak areas for six replicate injections of SST Std is less than 2.0%.
The number of Theoretical Plates (USP) for all peaks is greater than 2000
The Assymetry of all peaks were below 2.0
| Name |  |  | Date | Signature
Analysed by: | LORNA |  |  | 2015-10-16
Reviewed By: | REBECCA |  |  | 2015-10-28

## AMOXICILLIN
National Quality Control Laboratory
Laboratory Data Calculation Spreadsheet
Please enter the required information in the cells highlighted in green
Relative Density Test Report
MYCLAV 228.5mg/5ml Suspension
NDQD201501039
Sample Name: | Amoxicillin Trihydrate & Clavulanate Potassium
Laboratory Ref No: | Amoxicillin Trihydrate Eq. to Amoxicillin 200mg & Clavulanate Potassium Eq. to Clavulanic Acid 28.5mg per 5ml
Active Ingredient: | 2015-01-29 06:54:03
Label Claim: | 0
Date Analysis Started: | 0
Date Analysis Completed: | 0
|  | Pyknometer + Water (g) | Pyknometer + Sample (g)
| 16.5281 | 28.3788 | 28.7593
|  | 28.453 | 28.7306
|  | 28.4337 | 28.7586
| 16.5281 | 28.4218 | 28.7495
| Mass of Water (g): | 11.8937
| Mass of Sample (g): | 12.2214
| Relative Density of Sample: | 1.0276
| Name |  | Date | Signature
Analysed by: | LORNA |  | 2015-10-16
Reviewed By: | REBECCA |  | 2015-10-28
0

## AMOXICILLIN 1
National Quality Control Laboratory
Laboratory Data Calculation Spreadsheet
Please enter the required information in the cells highlighted in green
Analysis Report
Sample Name: | MYCLAV 228.5mg/5ml Suspension
Laboratory Ref No: | NDQD201501039 | 23
Active Ingredient: | Amoxicillin Trihydrate & Clavulanate Potassium
Label Claim: | Amoxicillin Trihydrate Eq. to Amoxicillin 200mg & Clavulanate Potassium Eq. to Clavulanic Acid 28.5mg per 5ml
Date Analysis Started: | 2015-08-18 06:54
Date Analysis Completed: | 30-09-2015
Analysis Data | Day 1
Reference Substance: | USP Amoxicillin RS
Code: | F0J018
% age Purity: | 99.52
% Water content: | 13.59 | If correction for water content is not needed please enter 0
% Purity corrected for water: | 85.93
Mwt of compound in free base form: | 1 | Enter molecular mass of compound in free base form. If salt conversion is NOT needed, enter 1.
Mwt of compound in salt form: | 1 | Enter molecular mass of compound in salt form. If salt conversion is NOT needed, enter 1.
1 mg of salt is equivalent to | 1 | free base
Initial Standard dilution (mL): | 50 |  | Standard A |  | Standard B
1st Dilution Standard transfer Volume (mL: | 1 | Inj | Response: | Normalised Response: | Response: | Normalised Response:
1st Dilution Standard Final Volume (mL): | 1 | 1 | 206509508 | 249194262.3231 | 218721477 | 249152778.0575
2nd Dilution Standard Transfer Volume (mL): | 1 | 2 | 206363752 | 249018379.095 | 219256989 | 249762797.2669
2nd Dilution Standard Final Volume (mL): | 1 | 3 | 206637108 | 249348236.7729 | 219353102 | 249872282.7243
3rd Dilution Standard Volume (mL: | 1 | 4 |  | - |  | -
3rd Dilution Standard Final Volume (mL): | 1 | Average: | 206503456 | 249186959.397 | 219110522.6667 | 249595952.6829
4th Dilution Standard Transfer Volume (mL): | 1 | Mass of RS (mg): | 24.11 |  | 25.54
4th Dilution Standard Final Volume (mL): | 1 | Mass of WRS as free base (mg): | 24.11 |  | 25.54
Standard Dilution Factor | 50 | Purity correction (mg): | 20.7177 |  | 21.9465
If there are no serial dilutions, or only one dilution, enter 1 in all boxes not used. |  | Concentration (mg/mL): | 0.41435 |  | 0.43893
|  | Desired Concentration (mg/mL): | 0.5 |  |  | 1.186
|  | Desired Weight as free base (mg): | 25
|  | Desired Weight as salt (mg): | 25
|  | Average Normalised Response: | 249391456.04
|  | RSD: | 0.1396%
|  | n: | 6
Analysis Data | Determination of Content of Active Ingredient in the Sample
Label Claim: | Amoxicillin Trihydrate Eq. to Amoxicillin 200mg & Clavulanate Potassium Eq. to Clavulanic Acid 28.5mg per 5ml
Each | 5 | contains | 200 | Amoxicillin Trihydrate & Clavulanate Potassium
Relative Density of sample: | 1.0276
Each | 5 | is equivalent to | 5.1378
Initial Sample dilution (mL): | 100 |  | Powder Weight (g) | Injection | Response: | Determined Amt (mg) | % Assay
1st Dilution Sample transfer Volume (mL: | 1 | Assay Smp A | 1.6501 | 1 | 313141759 | 195.4766 | 97.74%
1st Dilution Sample Final Volume (mL): | 1 |  |  | 2 | 306271347 | 191.1878 | 95.59%
2nd Dilution Sample Transfer Volume (mL): | 1 |  |  | 3 | 301768719 | 188.3771 | 94.19%
2nd Dilution Sample Final Volume (mL): | 1 |  |  | 4 |  | - | -
3rd Dilution Sample Transfer Volume (mL: | 1 | Assay Smp B | 1.0393 | 1 | 196613037 | 194.8627 | 97.43%
3rd Dilution Sample Final Volume (mL): | 1 |  |  | 2 | 195721386 | 193.9789 | 96.99%
4th Dilution Sample Transfer Volume (mL): | 1 |  |  | 3 | 195569665 | 193.8286 | 96.91%
4th Dilution Sample Final Volume (mL): | 1 |  |  | 4 |  | - | -
Sample Dilution Factor | 100 | Assay Smp C | 1.1811 | 1 | 224363960 | 195.6783 | 97.84%
Desired Powder Weight (g): | 1.2844 |  |  | 2 | 224533296 | 195.8259 | 97.91%
If there are no serial dilutions, or only one dilution, enter 1 in all boxes not used. |  |  |  | 3 | 224596504 | 195.8811 | 97.94%
|  |  |  | 4 |  | - | -
[6 empty] | Average: | 96.95%
[6 empty] | RSD: | 1.316%
[6 empty] | n: | 9
Comment: | The content of | Amoxicillin Trihydrate & Clavulanate Potassium |  | in the sample as a percentage of the stated label claim is |  | 96.95%
99.52
Analysis Data | Day 7
Reference Substance: | USP Amoxicillin RS
Code: | F0J018
% age Purity: | 99.52
% Water content: | 13.59 | If correction for water content is not needed please enter 0
% Purity corrected for water: | 85.93
Mwt of compound in free base form: | 1 | Enter molecular mass of compound in free base form. If salt conversion is NOT needed, enter 1.
Mwt of compound in salt form: | 1 | Enter molecular mass of compound in salt form. If salt conversion is NOT needed, enter 1.
1 mg of salt is equivalent to | 1 | free base
Initial Standard dilution (mL): | 50 |  | Standard A |  | Standard B
1st Dilution Standard transfer Volume (mL: | 1 | Inj | Response: | Normalised Response: | Response: | Normalised Response:
1st Dilution Standard Final Volume (mL): | 1 | 1 | 206509508 | 249194262.3231 | 218721477 | 249152778.0575
2nd Dilution Standard Transfer Volume (mL): | 1 | 2 | 206363752 | 249018379.095 | 219256989 | 249762797.2669
2nd Dilution Standard Final Volume (mL): | 1 | 3 | 206637108 | 249348236.7729 | 219353102 | 249872282.7243
3rd Dilution Standard Volume (mL: | 1 | 4 |  | - |  | -
3rd Dilution Standard Final Volume (mL): | 1 | Average: | 206503456 | 249186959.397 | 219110522.6667 | 249595952.6829
4th Dilution Standard Transfer Volume (mL): | 1 | Mass of RS (mg): | 24.11 |  | 25.54
4th Dilution Standard Final Volume (mL): | 1 | Mass of WRS as free base (mg): | 24.11 |  | 25.54
Standard Dilution Factor | 50 | Purity correction (mg): | 20.7177 |  | 21.9465
If there are no serial dilutions, or only one dilution, enter 1 in all boxes not used. |  | Concentration (mg/mL): | 0.41435 |  | 0.43893
|  | Desired Concentration (mg/mL): | 0.5
|  | Desired Weight as free base (mg): | 25
|  | Desired Weight as salt (mg): | 25
|  | Average Normalised Response: | 249391456.04
|  | RSD: | 0.1396%
|  | n: | 6
Analysis Data | Determination of Content of Active Ingredient in the Sample
Label Claim: | Amoxicillin Trihydrate Eq. to Amoxicillin 200mg & Clavulanate Potassium Eq. to Clavulanic Acid 28.5mg per 5ml
Each | 5 | contains | 200 | Amoxicillin Trihydrate & Clavulanate Potassium
Relative Density of sample: | 1.0276
Each | 5 | is equivalent to | 5.1378
Initial Sample dilution (mL): | 100 |  | Powder Weight (g) | Injection | Response: | Determined Amt (mg) | % Assay
1st Dilution Sample transfer Volume (mL: | 1 | Assay Smp A | 1.3609 | 1 | 268228020 | 203.0158 | 101.5%
1st Dilution Sample Final Volume (mL): | 1 |  |  | 2 | 260454004 | 197.1318 | 98.57%
2nd Dilution Sample Transfer Volume (mL): | 1 |  |  | 3 | 262306796 | 198.5341 | 99.27%
2nd Dilution Sample Final Volume (mL): | 1 |  |  | 4 |  | - | -
3rd Dilution Sample Transfer Volume (mL: | 1 | Assay Smp B | 1.1608 | 1 |  | - | -
3rd Dilution Sample Final Volume (mL): | 1 |  |  | 2 |  | - | -
4th Dilution Sample Transfer Volume (mL): | 1 |  |  | 3 |  | - | -
4th Dilution Sample Final Volume (mL): | 1 |  |  | 4 |  | - | -
Sample Dilution Factor | 100 | Assay Smp C | 1.3049 | 1 | 251147422 | 198.2468 | 99.12%
Desired Powder Weight (g): | 1.2844 |  |  | 2 | 250794861 | 197.9685 | 98.98%
If there are no serial dilutions, or only one dilution, enter 1 in all boxes not used. |  |  |  | 3 | 250837189 | 198.0019 | 99%
|  |  |  | 4 |  | - | -
[6 empty] | Average: | 99.41%
[6 empty] | RSD: | 1.061%
[6 empty] | n: | 6
Comment: | The content of | Amoxicillin Trihydrate & Clavulanate Potassium |  | in the sample as a percentage of the stated label claim is |  | 99.41%
Analysed by:
Reviewed By:
0

## Clavulanate
National Quality Control Laboratory
Laboratory Data Calculation Spreadsheet
Please enter the required information in the cells highlighted in green
Analysis Report
Sample Name: | MYCLAV 228.5mg/5ml Suspension
Laboratory Ref No: | NDQD201501039 | 23
Active Ingredient: | Amoxicillin Trihydrate & Clavulanate Potassium
Label Claim: | Amoxicillin Trihydrate Eq. to Amoxicillin 200mg & Clavulanate Potassium Eq. to Clavulanic Acid 28.5mg per 5ml
Date Analysis Started: | 2015-01-29 06:54:03
Date Analysis Completed:
Analysis Data
Reference Substance: | clavulanate lithium
Code: | C14 1
% age Purity: | 96.4
% Water content: | 0 | If correction for water content is not needed please enter 0
% Purity corrected for water: | 96.4
Mwt of compound in free base form: | 199.1608 | Enter molecular mass of compound in free base form. If salt conversion is NOT needed, enter 1.
Mwt of compound in salt form: | 205.09 | Enter molecular mass of compound in salt form. If salt conversion is NOT needed, enter 1.
1 mg of salt is equivalent to | 0.97109 | free base
Initial Standard dilution (mL): | 50 |  | Standard A |  | Standard B
1st Dilution Standard transfer Volume (mL: | 1 | Inj | Response: | Normalised Response: | Response: | Normalised Response:
1st Dilution Standard Final Volume (mL): | 1 | 1 | 125496786 | 130154460.156 | 134464228 | 130107210.5021
2nd Dilution Standard Transfer Volume (mL): | 1 | 2 | 125366824 | 130019674.7603 | 134821598 | 130453000.7134
2nd Dilution Standard Final Volume (mL): | 1 | 3 | 125544123 | 130203554.0163 | 134821064 | 130452484.0165
3rd Dilution Standard Volume (mL: | 1 | 4 |  | - |  | -
3rd Dilution Standard Final Volume (mL): | 1 | Average: | 125469244.3333 | 130125896.3109 | 134702296.6667 | 130337565.0774
4th Dilution Standard Transfer Volume (mL): | 1 | Mass of RS (mg): | 10.3 |  | 11.04
4th Dilution Standard Final Volume (mL): | 1 | Mass of WRS as free base (mg): | 10.0022 |  | 10.7208
Standard Dilution Factor | 50 | Purity correction (mg): | 9.6421 |  | 10.3349
If there are no serial dilutions, or only one dilution, enter 1 in all boxes not used. |  | Concentration (mg/mL): | 0.19284 |  | 0.2067
|  | Desired Concentration (mg/mL): | 0.2
|  | Desired Weight as free base (mg): | 10
|  | Desired Weight as salt (mg): | 10.2977
|  | Average Normalised Response: | 130231730.6941
|  | RSD: | 0.1395%
|  | n: | 6
Analysis Data | Determination of Content of Active Ingredient in the Sample
Label Claim: | Amoxicillin Trihydrate Eq. to Amoxicillin 200mg & Clavulanate Potassium Eq. to Clavulanic Acid 28.5mg per 5ml
Each | 5 | contains | 28.5 | Amoxicillin Trihydrate & Clavulanate Potassium
Relative Density of sample: | 1.0276
Each | 5 | is equivalent to | 5.1378
Initial Sample dilution (mL): | 100 |  | Powder Weight (g) | Injection | Response: | Determined Amt (mg) | % Assay
1st Dilution Sample transfer Volume (mL: | 1 | Assay Smp A | 1.6501 | 1 |  | - | -
1st Dilution Sample Final Volume (mL): | 1 |  |  | 2 |  | - | -
2nd Dilution Sample Transfer Volume (mL): | 1 |  |  | 3 |  | - | -
2nd Dilution Sample Final Volume (mL): | 1 |  |  | 4 |  | - | -
3rd Dilution Sample Transfer Volume (mL: | 1 | Assay Smp B | 1.0393 | 1 | 39682609 | 30.126 | 105.7%
3rd Dilution Sample Final Volume (mL): | 1 |  |  | 2 | 39667898 | 30.1148 | 105.7%
4th Dilution Sample Transfer Volume (mL): | 1 |  |  | 3 | 39642510 | 30.0955 | 105.6%
4th Dilution Sample Final Volume (mL): | 1 |  |  | 4 |  | - | -
Sample Dilution Factor | 100 | Assay Smp C | 1.1811 | 1 | 43586179 | 29.1181 | 102.2%
Desired Powder Weight (g): | 3.6054 |  |  | 2 | 43630308 | 29.1476 | 102.3%
If there are no serial dilutions, or only one dilution, enter 1 in all boxes not used. |  |  |  | 3 | 43599895 | 29.1273 | 102.2%
|  |  |  | 4 |  | - | -
[6 empty] | Average: | 103.9%
[6 empty] | RSD: | 1.815%
[6 empty] | n: | 6
Comment: | The content of | Amoxicillin Trihydrate & Clavulanate Potassium |  | in the sample as a percentage of the stated label claim is |  | 103.9%
Analysis Data | Day 7
Reference Substance: | clavulanate lithium
Code: | C14 1
% age Purity: | 96.4
% Water content: | 0 | If correction for water content is not needed please enter 0
% Purity corrected for water: | 96.4
Mwt of compound in free base form: | 199.1608 | Enter molecular mass of compound in free base form. If salt conversion is NOT needed, enter 1.
Mwt of compound in salt form: | 205.09 | Enter molecular mass of compound in salt form. If salt conversion is NOT needed, enter 1.
1 mg of salt is equivalent to | 0.97109 | free base
Initial Standard dilution (mL): | 50 |  | Standard A |  | Standard B
1st Dilution Standard transfer Volume (mL: | 1 | Inj | Response: | Normalised Response: | Response: | Normalised Response:
1st Dilution Standard Final Volume (mL): | 1 | 1 | 125496786 | 130154460.156 | 134464228 | 130107210.5021
2nd Dilution Standard Transfer Volume (mL): | 1 | 2 | 125366824 | 130019674.7603 | 134821598 | 130453000.7134
2nd Dilution Standard Final Volume (mL): | 1 | 3 | 125544123 | 130203554.0163 | 134821064 | 130452484.0165
3rd Dilution Standard Volume (mL: | 1 | 4 |  | - |  | -
3rd Dilution Standard Final Volume (mL): | 1 | Average: | 125469244.3333 | 130125896.3109 | 134702296.6667 | 130337565.0774
4th Dilution Standard Transfer Volume (mL): | 1 | Mass of RS (mg): | 10.3 |  | 11.04
4th Dilution Standard Final Volume (mL): | 1 | Mass of WRS as free base (mg): | 10.0022 |  | 10.7208
Standard Dilution Factor | 50 | Purity correction (mg): | 9.6421 |  | 10.3349
If there are no serial dilutions, or only one dilution, enter 1 in all boxes not used. |  | Concentration (mg/mL): | 0.19284 |  | 0.2067
|  | Desired Concentration (mg/mL): | 0.2
|  | Desired Weight as free base (mg): | 10
|  | Desired Weight as salt (mg): | 10.2977
|  | Average Normalised Response: | 130231730.6941
|  | RSD: | 0.1395%
|  | n: | 6
Analysis Data | Determination of Content of Active Ingredient in the Sample
Label Claim: | Amoxicillin Trihydrate Eq. to Amoxicillin 200mg & Clavulanate Potassium Eq. to Clavulanic Acid 28.5mg per 5ml
Each | 5 | contains | 28.5 | Amoxicillin Trihydrate & Clavulanate Potassium
Relative Density of sample: | 1.0276
Each | 5 | is equivalent to | 5.1378
Initial Sample dilution (mL): | 100 |  | Powder Weight (g) | Injection | Response: | Determined Amt (mg) | % Assay
1st Dilution Sample transfer Volume (mL: | 1 | Assay Smp A | 1.3609 | 1 | 47253639 | 27.3959 | 96.13%
1st Dilution Sample Final Volume (mL): | 1 |  |  | 2 | 46994794 | 27.2458 | 95.6%
2nd Dilution Sample Transfer Volume (mL): | 1 |  |  | 3 | 47116543 | 27.3164 | 95.85%
2nd Dilution Sample Final Volume (mL): | 1 |  |  | 4 |  | - | -
3rd Dilution Sample Transfer Volume (mL: | 1 | Assay Smp B | 1.1608 | 1 | 40372672 | 27.4416 | 96.29%
3rd Dilution Sample Final Volume (mL): | 1 |  |  | 2 | 40254472 | 27.3612 | 96%
4th Dilution Sample Transfer Volume (mL): | 1 |  |  | 3 | 40207556 | 27.3293 | 95.89%
4th Dilution Sample Final Volume (mL): | 1 |  |  | 4 |  | - | -
Sample Dilution Factor | 100 | Assay Smp C | 1.3049 | 1 | 45233790 | 27.3505 | 95.97%
Desired Powder Weight (g): | 3.6054 |  |  | 2 | 45138454 | 27.2929 | 95.76%
If there are no serial dilutions, or only one dilution, enter 1 in all boxes not used. |  |  |  | 3 | 45139168 | 27.2933 | 95.77%
|  |  |  | 4 |  | - | -
[6 empty] | Average: | 95.92%
[6 empty] | RSD: | 0.2157%
[6 empty] | n: | 9
Comment: | The content of | Amoxicillin Trihydrate & Clavulanate Potassium |  | in the sample as a percentage of the stated label claim is |  | 95.92%
Analysed by: | LORNA |  |  | 2015-10-16
Reviewed By: | REBECCA |  |  | 2015-10-28
0