## Imida SST
Please enter the required information in the cells highlighted in green
HPLC System Suitability Report
Sample Name: | ADVOCATE (for large cats) 0.8ml
Laboratory Ref No: | NDQD201501040 | 10
Active Ingredient: | Imidacloprid & Moxidectin
Label Claim: | Imidacloprid 80mg & Moxidectin 8mg
Date Analysis Started: | 2015-03-24
Date Analysis Completed: | 2015-04-09
Analysis Data | Assay
Reference Substance: | Imidacloprid
% age Purity: | 99.5
Weight (mg): | 21.74
Standard Conc (mg/mL): | 0.12
Injection Number | Peak Areas | Theoretical Plates (USP) | Tailing Factor (Assym) | Retention Times (min)
1 | 97909681 | 82037.9 | 1.2 | 15
2 | 97960896 | 82893.9 | 1.2 | 15
3 | 97747274 | 83245.9 | 1.2 | 15
4 | 97910190 | 82966.6 | 1.2 | 15
5 | 98261811 | 83190.6 | 1.2 | 15
6 | 97976896 | 81752.3 | 1.2 | 15
Averages: | 97961124.6667 | 82681.2 | 1.2 | 15
RSD: | 0.1718%
n: | 6
Summary: | The RSD of the peak areas for six replicate injections of SST Std is less than 2.0%.
The number of Theoretical Plates (USP) for all peaks is greater than 2000
The Assymetry of all peaks were below 2.0
| Name |  | Date |  | Signature
Analysed by: | Beatrice |  | 9th Apr 2015
Reviewed By:

## Imidacloprid
Analysis Report
Sample Name: | ADVOCATE (for large cats) 0.8ml
Laboratory Ref No: | NDQD201501040 | 10
Active Ingredient: | Imidacloprid & Moxidectin
Label Claim: | Imidacloprid 80mg & Moxidectin 8mg
Date Analysis Started: | 2015-03-24
Date Analysis Completed: | 2015-04-09
Reference Substance: | Imidacloprid
Code:
% age Purity: | 99.5
% Water content: |  | If correction for water content is not needed please enter 0
% Purity corrected for water: | 99.5
Mwt of compound in free base form: | 1 | Enter name of compound in free base form. If salt convertion is not needed enter 1.
Mwt of compound in salt form: | 1 | Enter name of compound in salt form. If salt convertion is not needed enter 1.
1 mg of salt is equivalent to | 1 | free base
Initial Standard dilution | 50 |  | Standard A |  | Standard B
1st Dilution Standard transfer Volume (mL: | 15 | Inj | Response: | Desired Response: | Response: | Desired Response:
1st Dilution Standard Final Volume (mL): | 50 | 1 | 97636811 | 90440044.4619 | 93103408 | 93013185.2103
2nd Dilution Standard Transfer Volume (mL): | 1 | 2 | 98201838 | 90963423.5695 | 92872070 | 92782071.3908
2nd Dilution Standard Final Volume (mL): | 1 | 3 | 98414129 | 91160066.6929 | 93246395 | 93156033.6474
3rd Dilution Standard Volume (mL: | 1 | 4 |  | - |  | -
3rd Dilution Standard Final Volume (mL): | 1 | Average: |  | 90854511.5748 |  | 92983763.4162
4th Dilution Standard Transfer Volume (mL): | 1 | Amt of RS (mg): | 21.7 |  | 20.12
4th Dilution Standard Final Volume (mL): | 1 | Amt of RS as free base (mg): | 21.7 |  | 20.12
Standard Dilution Factor | 166.6667 | Purity correction: | 21.5915 |  | 20.0194
If there are no serial dilutions, or only one dilution, enter 1 in all boxes not used. |  | Conc (mg/mL): | 0.12955 |  | 0.12012
|  | Desired Concetration (mg/mL): | 0.12
|  | Desired Weight as free base (mg): | 20
|  | Desired Weight as salt (mg): | 20
|  | Average Desired Response: | 91919137.4955
|  | RSD: | 1.301%
|  | n: | 6
Analysis Data | Determination of Content of Active Ingredient in the Sample
Label Claim: | Imidacloprid 80mg & Moxidectin 8mg
Each | 0.8 | contains | 80 | Imidacloprid & Moxidectin
Relative Density of sample: | 1
Each | 0.8 | is equivalent to | 0.8
Initial Sample dilution | 100 |  | Powder Weight (g) | Injection | Response: | Determined Amt (mg) | % Assay
1st Dilution Sample transfer Volume (mL: | 4 | Assay Smp A | 3 | 1 | 89435121 | 77.8381 | 97.3%
1st Dilution Sample Final Volume (mL): | 100 |  |  | 2 | 89393065 | 77.8015 | 97.25%
2nd Dilution Sample Transfer Volume (mL): | 1 |  |  | 3 | 90286167 | 78.5788 | 98.22%
2nd Dilution Sample Final Volume (mL): | 1 |  |  | 4 |  | - | -
3rd Dilution Sample Transfer Volume (mL: | 1 | Assay Smp B | 3 | 1 | 89323633 | 77.7411 | 97.18%
3rd Dilution Sample Final Volume (mL): | 1 |  |  | 2 | 89171154 | 77.6083 | 97.01%
4th Dilution Sample Transfer Volume (mL): | 1 |  |  | 3 | 89650854 | 78.0258 | 97.53%
4th Dilution Sample Final Volume (mL): | 1 |  |  | 4 |  | - | -
Sample Dilution Factor | 2500 | Assay Smp C | 3 | 1 | 89442533 | 77.8445 | 97.31%
Desired Sample Weight (g): | 3 |  |  | 2 | 89565853 | 77.9519 | 97.44%
If there are no serial dilutions, or only one dilution, enter 1 in all boxes not used. |  |  |  | 3 | 89627967 | 78.0059 | 97.51%
|  |  |  | 4 |  | - | -
[6 empty] | Average: | 97.42%
[6 empty] | RSD: | 0.3537%
[6 empty] | n: | 9
| Name |  |  | Date |  | Signature
Analysed by: | Beatrice |  |  | 9th A pr 2015
Reviewed By:
5

## Moxidectin
Analysis Report
Sample Name: | ADVOCATE (for large cats) 0.8ml
Laboratory Ref No: | NDQD201501040 | 10
Active Ingredient: | Imidacloprid & Moxidectin
Label Claim: | Imidacloprid 80mg & Moxidectin 8mg
Date Analysis Started: | 2015-01-29 06:49:17
Date Analysis Completed:
Reference Substance: | Moxidectin
Code:
% age Purity: | 93.6
% Water content: |  | If correction for water content is not needed please enter 0
% Purity corrected for water: | 93.6
Mwt of compound in free base form: | 1 | Enter name of compound in free base form. If salt convertion is not needed enter 1.
Mwt of compound in salt form: | 1 | Enter name of compound in salt form. If salt convertion is not needed enter 1.
1 mg of salt is equivalent to | 1 | free base
Initial Standard dilution | 50 |  | Standard A |  | Standard B
1st Dilution Standard transfer Volume (mL: | 5 | Inj | Response: | Desired Response: | Response: | Desired Response:
1st Dilution Standard Final Volume (mL): | 50 | 1 | 8164961 | 8580244.8508 | 8768686 | 8663613.6931
2nd Dilution Standard Transfer Volume (mL): | 1 | 2 | 8153340 | 8568032.7869 | 8667050 | 8563195.5642
2nd Dilution Standard Final Volume (mL): | 1 | 3 | 8157622 | 8572532.5767 | 8618970 | 8515691.6912
3rd Dilution Standard Volume (mL: | 1 | 4 |  | - |  | -
3rd Dilution Standard Final Volume (mL): | 1 | Average: | 8158641 | 8573603.4048 | 8684902 | 8580833.6495
4th Dilution Standard Transfer Volume (mL): | 1 | Amt of RS (mg): | 15.25 |  | 16.22
4th Dilution Standard Final Volume (mL): | 1 | Amt of RS as free base (mg): | 15.25 |  | 16.22
Standard Dilution Factor | 500 | Purity correction: | 14.274 |  | 15.1819
If there are no serial dilutions, or only one dilution, enter 1 in all boxes not used. |  | Conc (mg/mL): | 0.028548 |  | 0.030364
|  | Desired Concetration (mg/mL): | 0.03
|  | Desired Weight as free base (mg): | 15
|  | Desired Weight as salt (mg): | 15
|  | Average Desired Response: | 8577218.5271
|  | RSD: | 0.5606%
|  | n: | 6
Analysis Data | Determination of Content of Active Ingredient in the Sample
Label Claim: | Imidacloprid 80mg & Moxidectin 8mg
Each | 0.8 | contains | 8 | Imidacloprid & Moxidectin
Relative Density of sample: | 1
Each | 0.8 | is equivalent to | 0.8
Initial Sample dilution | 100 |  | Powder Weight (g) | Injection | Response: | Determined Amt (mg) | % Assay
1st Dilution Sample transfer Volume (mL: | 5 | Assay Smp A | 3 | 1 | 8650176 | 8.068 | 100.9%
1st Dilution Sample Final Volume (mL): | 50 |  |  | 2 | 8680685 | 8.0965 | 101.2%
2nd Dilution Sample Transfer Volume (mL): | 1 |  |  | 3 | 8745374 | 8.1568 | 102%
2nd Dilution Sample Final Volume (mL): | 1 |  |  | 4 |  | - | -
3rd Dilution Sample Transfer Volume (mL: | 1 | Assay Smp B | 3 | 1 | 8708845 | 8.1228 | 101.5%
3rd Dilution Sample Final Volume (mL): | 1 |  |  | 2 | 8647865 | 8.0659 | 100.8%
4th Dilution Sample Transfer Volume (mL): | 1 |  |  | 3 | 8637271 | 8.056 | 100.7%
4th Dilution Sample Final Volume (mL): | 1 |  |  | 4 |  | - | -
Sample Dilution Factor | 1000 | Assay Smp C | 3 | 1 | 8700893 | 8.1154 | 101.4%
Desired Sample Weight (g): | 3 |  |  | 2 | 8656662 | 8.0741 | 100.9%
If there are no serial dilutions, or only one dilution, enter 1 in all boxes not used. |  |  |  | 3 | 8743872 | 8.1554 | 101.9%
|  |  |  | 4 |  | - | -
[6 empty] | Average: | 101.3%
[6 empty] | RSD: | 0.475%
[6 empty] | n: | 9
| Name |  |  | Date |  | Signature
Analysed by:
Reviewed By:
5

## Moxi SST
Please enter the required information in the cells highlighted in green
HPLC System Suitability Report
Sample Name: | ADVOCATE (for large cats) 0.8ml
Laboratory Ref No: | NDQD201501040 | 10
Active Ingredient: | Imidacloprid & Moxidectin
Label Claim: | Imidacloprid 80mg & Moxidectin 8mg
Date Analysis Started: | 2015-01-29 06:49:17
Date Analysis Completed:
Analysis Data | Assay
Reference Substance: | Moxidectin
% age Purity: | 93.6
Weight (mg): | 15.25
Standard Conc (mg/mL): | 0.03
Injection Number | Peak Areas | Theoretical Plates (USP) | Tailing Factor (Assym) | Retention Times (min)
1 | 8186834 | 10655.5 | 1.1 | 21.8
2 | 8096791 | 10778.1 | 1.1 | 21.8
3 | 8191595 | 10740.2 | 1.1 | 21.8
4 | 8211334 | 10678.9 | 1.1 | 21.7
5 | 8167375 | 10551.8 | 1.1 | 21.7
6 | 8164961 | 10630.4 | 1.1 | 21.7
Averages: | 8169815 | 10672.4833 | 1.1 | 21.75
RSD: | 0.485%
n: | 6
Summary: | The RSD of the peak areas for six replicate injections of SST Std is less than 2.0%.
The number of Theoretical Plates (USP) for all peaks is greater than 2000
The Assymetry of all peaks were below 2.0
| Name |  | Date |  | Signature
Analysed by: | Beatrice |  | 9th Apr 2015
Reviewed By: