## Imida SST
Please enter the required information in the cells highlighted in green
HPLC System Suitability Report
Sample Name: | ADVOCATE (for large dogs) 2.5ml
Laboratory Ref No: | NDQD201501041 | 10
Active Ingredient: | Imidacloprid & Moxidectin
Label Claim: | Imidacloprid 250mg & Moxidectin 62.5mg
Date Analysis Started: | 2015-01-28 13:22:20
Date Analysis Completed: | 2015-04-09
Analysis Data | Assay
Reference Substance: | Imidacloprid
% age Purity: | 99.5
Weight (mg): | 21.74
Standard Conc (mg/mL): | 0.12
Injection Number | Peak Areas | Theoretical Plates (USP) | Tailing Factor (Assym) | Retention Times (min)
1 | 97909681 | 82037.9 | 1.2 | 15
2 | 97960896 | 82893.9 | 1.2 | 15
3 | 97747274 | 83245.9 | 1.2 | 15
4 | 97910190 | 82966.6 | 1.2 | 15
5 | 98261811 | 83190.6 | 1.2 | 15
6 | 97976896 | 81752.3 | 1.2 | 15
Averages: | 97961124.6667 | 82681.2 | 1.2 | 15
RSD: | 0.1718%
n: | 6
Summary: | The RSD of the peak areas for six replicate injections of SST Std is less than 2.0%.
The number of Theoretical Plates (USP) for all peaks is greater than 2000
The Assymetry of all peaks were below 2.0
| Name |  | Date |  | Signature
Analysed by: | Beatrice |  | 9th Apr 2015
Reviewed By:

## imidacloprid
Analysis Report
Sample Name: | ADVOCATE (for large dogs) 2.5ml
Laboratory Ref No: | NDQD201501041 | 10
Active Ingredient: | Imidacloprid & Moxidectin
Label Claim: | Imidacloprid 250mg & Moxidectin 62.5mg
Date Analysis Started: | 2015-01-28 13:22:20
Date Analysis Completed:
Reference Substance: | Imidacloprid
Code: | NQCL/WRS/I17-1
% age Purity: | 99.5
% Water content: |  | If correction for water content is not needed please enter 0
% Purity corrected for water: | 99.5
Mwt of compound in free base form: | 1 | Enter name of compound in free base form. If salt convertion is not needed enter 1.
Mwt of compound in salt form: | 1 | Enter name of compound in salt form. If salt convertion is not needed enter 1.
1 mg of salt is equivalent to | 1 | free base
Initial Standard dilution | 50 |  | Standard A |  | Standard B
1st Dilution Standard transfer Volume (mL: | 15 | Inj | Response: | Desired Response: | Response: | Desired Response:
1st Dilution Standard Final Volume (mL): | 50 | 1 | 97636811 | 90273641.4363 | 93103408 | 93013185.2103
2nd Dilution Standard Transfer Volume (mL): | 1 | 2 | 98201838 | 90796057.5647 | 92872070 | 92782071.3908
2nd Dilution Standard Final Volume (mL): | 1 | 3 | 98414129 | 90992338.8793 | 93246395 | 93156033.6474
3rd Dilution Standard Volume (mL: | 1 | 4 |  | - |  | -
3rd Dilution Standard Final Volume (mL): | 1 | Average: |  | 90687345.9601 |  | 92983763.4162
4th Dilution Standard Transfer Volume (mL): | 1 | Amt of RS (mg): | 21.74 |  | 20.12
4th Dilution Standard Final Volume (mL): | 1 | Amt of RS as free base (mg): | 21.74 |  | 20.12
Standard Dilution Factor | 166.6667 | Purity correction: | 21.6313 |  | 20.0194
If there are no serial dilutions, or only one dilution, enter 1 in all boxes not used. |  | Conc (mg/mL): | 0.12979 |  | 0.12012
|  | Desired Concetration (mg/mL): | 0.12
|  | Desired Weight as free base (mg): | 20
|  | Desired Weight as salt (mg): | 20
|  | Average Desired Response: | 91835554.6881
|  | RSD: | 1.399%
|  | n: | 6
Analysis Data | Determination of Content of Active Ingredient in the Sample
Label Claim: | Imidacloprid 250mg & Moxidectin 62.5mg
Each | 2.5 | contains | 250 | Imidacloprid & Moxidectin
Relative Density of sample: | 1
Each | 2.5 | is equivalent to | 2.5
Initial Sample dilution | 100 |  | Powder Weight (g) | Injection | Response: | Determined Amt (mg) | % Assay
1st Dilution Sample transfer Volume (mL: | 4 | Assay Smp A | 3 | 1 | 90215348 | 245.5894 | 98.24%
1st Dilution Sample Final Volume (mL): | 100 |  |  | 2 | 89647972 | 244.0448 | 97.62%
2nd Dilution Sample Transfer Volume (mL): | 1 |  |  | 3 | 89744907 | 244.3087 | 97.72%
2nd Dilution Sample Final Volume (mL): | 1 |  |  | 4 |  | - | -
3rd Dilution Sample Transfer Volume (mL: | 1 | Assay Smp B | 3 | 1 | 89712235 | 244.2198 | 97.69%
3rd Dilution Sample Final Volume (mL): | 1 |  |  | 2 | 89490266 | 243.6155 | 97.45%
4th Dilution Sample Transfer Volume (mL): | 1 |  |  | 3 | 88747993 | 241.5949 | 96.64%
4th Dilution Sample Final Volume (mL): | 1 |  |  | 4 |  | - | -
Sample Dilution Factor | 2500 | Assay Smp C | 3 | 1 | 89139140 | 242.6597 | 97.06%
Desired Sample Weight (g): | 3 |  |  | 2 | 88873789 | 241.9373 | 96.77%
If there are no serial dilutions, or only one dilution, enter 1 in all boxes not used. |  |  |  | 3 | 89128396 | 242.6304 | 97.05%
|  |  |  | 4 |  | - | -
[6 empty] | Average: | 97.36%
[6 empty] | RSD: | 0.5296%
[6 empty] | n: | 9
| Name |  |  | Date |  | Signature
Analysed by: | Beatrice |  |  | 9th Apr 2015
Reviewed By:
5

## Moxidectin
Analysis Report
Sample Name: | ADVOCATE (for large dogs) 2.5ml
Laboratory Ref No: | NDQD201501041 | 10
Active Ingredient: | Imidacloprid & Moxidectin
Label Claim: | Imidacloprid 250mg & Moxidectin 62.5mg
Date Analysis Started: | 2015-01-28 13:22:20
Date Analysis Completed:
Reference Substance: | Moxidectin
Code: | T31235
% age Purity: | 93.6
% Water content: |  | If correction for water content is not needed please enter 0
% Purity corrected for water: | 93.6
Mwt of compound in free base form: | 1 | Enter name of compound in free base form. If salt convertion is not needed enter 1.
Mwt of compound in salt form: | 1 | Enter name of compound in salt form. If salt convertion is not needed enter 1.
1 mg of salt is equivalent to | 1 | free base
Initial Standard dilution | 50 |  | Standard A |  | Standard B
1st Dilution Standard transfer Volume (mL: | 5 | Inj | Response: | Desired Response: | Response: | Desired Response:
1st Dilution Standard Final Volume (mL): | 50 | 1 | 8682476 | 8658509.2464 | 8414795 | 8534967.3401
2nd Dilution Standard Transfer Volume (mL): | 1 | 2 | 8676671 | 8652720.2703 | 8396435 | 8516345.1396
2nd Dilution Standard Final Volume (mL): | 1 | 3 | 8739065 | 8714942.0404 | 8383174 | 8502894.7582
3rd Dilution Standard Volume (mL: | 1 | 4 |  | - |  | -
3rd Dilution Standard Final Volume (mL): | 1 | Average: | 8699404 | 8675390.519 | 8398134.6667 | 8518069.0793
4th Dilution Standard Transfer Volume (mL): | 1 | Amt of RS (mg): | 16.07 |  | 15.8
4th Dilution Standard Final Volume (mL): | 1 | Amt of RS as free base (mg): | 16.07 |  | 15.8
Standard Dilution Factor | 500 | Purity correction: | 15.0415 |  | 14.7888
If there are no serial dilutions, or only one dilution, enter 1 in all boxes not used. |  | Conc (mg/mL): | 0.030083 |  | 0.029578
|  | Desired Concetration (mg/mL): | 0.03
|  | Desired Weight as free base (mg): | 15
|  | Desired Weight as salt (mg): | 15
|  | Average Desired Response: | 8596729.7992
|  | RSD: | 1.041%
|  | n: | 6
Analysis Data | Determination of Content of Active Ingredient in the Sample
Label Claim: | Imidacloprid 250mg & Moxidectin 62.5mg
Each | 2.5 | contains | 62.5 | Imidacloprid & Moxidectin
Relative Density of sample: | 1
Each | 2.5 | is equivalent to | 2.5
Initial Sample dilution | 100 |  | Powder Weight (g) | Injection | Response: | Determined Amt (mg) | % Assay
1st Dilution Sample transfer Volume (mL: | 4 | Assay Smp A | 3 | 1 | 8452009 | 61.4478 | 98.32%
1st Dilution Sample Final Volume (mL): | 100 |  |  | 2 | 8480478 | 61.6548 | 98.65%
2nd Dilution Sample Transfer Volume (mL): | 1 |  |  | 3 | 8475487 | 61.6185 | 98.59%
2nd Dilution Sample Final Volume (mL): | 1 |  |  | 4 |  | - | -
3rd Dilution Sample Transfer Volume (mL: | 1 | Assay Smp B | 3 | 1 | 8484529 | 61.6843 | 98.69%
3rd Dilution Sample Final Volume (mL): | 1 |  |  | 2 | 8483210 | 61.6747 | 98.68%
4th Dilution Sample Transfer Volume (mL): | 1 |  |  | 3 | 8511733 | 61.8821 | 99.01%
4th Dilution Sample Final Volume (mL): | 1 |  |  | 4 |  | - | -
Sample Dilution Factor | 2500 | Assay Smp C | 3 | 1 | 8412244 | 61.1588 | 97.85%
Desired Sample Weight (g): | 3 |  |  | 2 | 8472213 | 61.5947 | 98.55%
If there are no serial dilutions, or only one dilution, enter 1 in all boxes not used. |  |  |  | 3 | 8446415 | 61.4072 | 98.25%
|  |  |  | 4 |  | - | -
[6 empty] | Average: | 98.51%
[6 empty] | RSD: | 0.3359%
[6 empty] | n: | 9
| Name |  |  | Date |  | Signature
Analysed by: | Beatrice |  |  | 9th Apr 2015
Reviewed By:
5

## Moxi SST
Please enter the required information in the cells highlighted in green
HPLC System Suitability Report
Sample Name: | ADVOCATE (for large dogs) 2.5ml
Laboratory Ref No: | NDQD201501041 | 10
Active Ingredient: | Imidacloprid & Moxidectin
Label Claim: | Imidacloprid 250mg & Moxidectin 62.5mg
Date Analysis Started: | 2015-01-28 13:22:20
Date Analysis Completed:
Analysis Data | Assay
Reference Substance: | Moxidectin
% age Purity: | 93.6
Weight (mg): | 16.07
Standard Conc (mg/mL): | 0.03
Injection Number | Peak Areas | Theoretical Plates (USP) | Tailing Factor (Assym) | Retention Times (min)
1 | 8774766 | 10878.3 | 1.1 | 21.5
2 | 8712289 | 10998.2 | 1.1 | 21.5
3 | 8687204 | 11187.1 | 1.1 | 21.5
4 | 8715815 | 11211.5 | 1.1 | 21.5
5 | 8679756 | 11076.7 | 1.1 | 21.5
6 | 8720448 | 11371.2 | 1.1 | 21.6
Averages: | 8715046.3333 | 11120.5 | 1.1 | 21.5167
RSD: | 0.3848%
n: | 6
Summary: | The RSD of the peak areas for six replicate injections of SST Std is less than 2.0%.
The number of Theoretical Plates (USP) for all peaks is greater than 2000
The Assymetry of all peaks were below 2.0
| Name |  | Date |  | Signature
Analysed by: | Beatrice |  | 9th Apr 2015
Reviewed By: