## SST
HPLC System Suitability Report
Analysis Data | Assay
Sample(s) | CIPRONAT 200 IV
Reference Substance: | Ciprofloxacin HCL | 6
% age Purity: | 99.71
Weight (mg): | 23.6
Standard Conc (mg/mL): | 0.5MG/ML
Injection Number | Peak Areas | Theoretical Plates (USP) | Tailing Factor (Assym) | Retention Times (min)
1 | 204396493 | 7191.7 | 1.4 | 8.4
2 | 204119172 | 7229.1 | 1.4 | 8.3
3 | 202487329 | 7264.3 | 1.4 | 8.4
4 | 204732067 | 7219.1 | 1.4 | 8.3
5 | 202412465 | 7279 | 1.4 | 8.4
6 | 202547516 | 7222.4 | 1.4 | 8.3
Averages: | 203449173.6667 | 7234.2667 | 1.4 | 8.35
RSD: | 0.5296%
n: | 6
Summary: | The RSD of the peak areas for six replicate injections of SST Std is less than 2.0%.
The number of Theoretical Plates (USP) for all peaks is greater than 2000
The Assymetry of all peaks were below 2.0
Analysis Data | Dissolution
Reference Substance:
% age Purity:
Weight (mg):
Standard Conc (mg/mL):
Injection Number | Peak Areas | Theoretical Plates (USP) | Tailing Factor (Assym) | Retention Times (min)
1
2
3
4
5
6
Averages: | #DIV/0! | #DIV/0! | #DIV/0! | #DIV/0!
RSD: | #DIV/0!
n: | 0
Summary: | The RSD of the peak areas for six replicate injections of SST Std is less than 2.0%.
The number of Theoretical Plates (USP) for all peaks is greater than 2000
The Assymetry of all peaks were below 2.0
| Name |  |  | Date | Signature
Analysed by:
Reviewed By:

## Ciprofloxacin
National Quality Control Laboratory
Laboratory Data Calculation Spreadsheet
Please enter the required information in the cells highlighted in green
Analysis Report
Sample Name: | CIPRONAT 200 IV
Laboratory Ref No: | NDQD201501043 | 6
Active Ingredient: | Ciprofloxacin
Label Claim: | Ciprofloxacin 200MG
Date Analysis Started: | 2015-09-27 13:12
Date Analysis Completed: | 2015-09-29
Analysis Data
Reference Substance: | Ciprofloxacin hcl
Code: | C 28 6
% age Purity: | 99.71
% Water content: | 0 | If correction for water content is NOT needed, enter 0
% Purity corrected for water: | 99.71
Mwt of compound in free base form: | 331.346 | Enter molecular mass of compound in free base form. If salt conversion is NOT needed, enter 1.
Mwt of compound in salt form: | 385.82 | Enter molecular mass of compound in salt form. If salt conversion is NOT needed, enter 1.
1 mg of salt is equivalent to | 0.85881 | free base
Initial Standard dilution (mL): | 50 |  | Standard A |  | Standard B
1st Dilution Standard transfer Volume (mL: | 1 | Injection | Response: | Normalised Response: | Response: | Normalised Response:
1st Dilution Standard Final Volume (mL): | 1 | 1 | 204219339 | 252632465.306 | 219772737 | 250926995.0193
2nd Dilution Standard Transfer Volume (mL): | 1 | 2 | 205471987 | 254182071.4988 | 218350061 | 249302645.1639
2nd Dilution Standard Final Volume (mL): | 1 | 3 | 205430501 | 254130750.6469 | 218256418 | 249195727.6412
3rd Dilution Standard Volume (mL: | 1 | 4 |  | - |  | -
3rd Dilution Standard Final Volume (mL): | 1 | Average: | 205040609 | 253648429.1506 | 218793072 | 249808455.9414
4th Dilution Standard Transfer Volume (mL): | 1 | Amt of RS (mg): | 23.6 |  | 25.57
4th Dilution Standard Final Volume (mL): | 1 | Amt of RS as free base (mg): | 20.2679 |  | 21.9598
Standard Dilution Factor | 50 | Purity correction (mg): | 20.2091 |  | 21.8961
If there are no serial dilutions, or only one dilution, enter 1 in all boxes not used. |  | Concentration (mg/mL): | 0.40418 |  | 0.43792
|  | Desired Concetration (mg/mL): | 0.5
|  | Desired Weight as free base (mg): | 25
|  | Desired Weight as salt (mg): | 29.1101
|  | Average Normalised Response: | 251728442.546
|  | RSD: | 0.898%
|  | n: | 6
Analysis Data | Determination of Ciprofloxacin Content in Sample
Label Claim: | Ciprofloxacin 200MG
Each | 100 | contains | 200 | Ciprofloxacin
Initial Sample dilution (mL): | 100 |  | Sample Vol (mL) | Injection | Response: | Determined Amt (mg) | % Assay
1st Dilution Sample transfer Volume (mL: | 1 | Assay Smp A | 25 | 1 | 261528457 | 207.7862 | 103.9%
1st Dilution Sample Final Volume (mL): | 1 |  |  | 2 | 264893553 | 210.4598 | 105.2%
2nd Dilution Sample Transfer Volume (mL): | 1 |  |  | 3 | 265162400 | 210.6734 | 105.3%
2nd Dilution Sample Final Volume (mL): | 1 |  |  | 4 |  | - | -
3rd Dilution Sample Transfer Volume (mL: | 1 | Assay Smp B | 25 | 1 | 261665207 | 207.8948 | 103.9%
3rd Dilution Sample Final Volume (mL): | 1 |  |  | 2 | 262160048 | 208.288 | 104.1%
4th Dilution Sample Transfer Volume (mL): | 1 |  |  | 3 | 262601934 | 208.6391 | 104.3%
4th Dilution Sample Final Volume (mL): | 1 |  |  | 4 |  | - | -
Sample Dilution Factor | 100 | Assay Smp C | 25 | 1 | 264954845 | 210.5085 | 105.3%
Desired Sample Volume (mL): | 25 |  |  | 2 | 265371355 | 210.8394 | 105.4%
If there are no serial dilutions, or only one dilution, enter 1 in all boxes not used. |  |  |  | 3 | 264742527 | 210.3398 | 105.2%
|  |  |  | 4 |  | - | -
[6 empty] | Average: | 104.7%
[6 empty] | RSD: | 0.621%
[6 empty] | n: | 9
Comment: | The content of | Ciprofloxacin |  | in the sample as a percentage of the stated label claim is |  | 104.7%
| Name |  |  | Date |  | Signature
Analysed by:
Reviewed By:
5

## Cl
Analysis Report
Sample Name: | Cipronat Injection
Lab Ref No: | NDQD201501043
Active Ingredient: | NaCl
Label Claim: | 0.9% w/v
Date Analysis Started: | 28th Sept 2015
Date Analysis Completed:
Standardization Of 0.1 M Silver Nitrate VS
Actual Weight taken in (g) to produce 250 mL |  |  | 4.2515
Weight of Sodium Chloride (g): |  |  | 0.5
Volume of Sodium Chloride solution used in the standardization (ml): |  |  | 30
Each ml of 0.1 M Silver Nitrate VS is Equivalent to (mg): |  |  | 5.844 | of Sodium Chloride
Sodium Chloride Weight (mg): | Final Volume | Initial Volume | Expected Volume | Used Volume | Normalised Volume
50.99 | 8.7 | 0 | 8.7252 | 8.7 | 1.0029
59.13 | 10.1 | 0 | 10.1181 | 10.1 | 1.0018
48.49 | 8.3 | 0 | 8.2974 | 8.3 | 0.99969
|  |  |  | Averages: | 1.0015
|  |  |  | RSD: | 0.1627%
|  |  |  | n: | 3
Comments: | The Normality factor of Silver Nitrate is: |  | 1.0015
Analysis Data | Determination of Total Chloride Content in Sample by Aqeous Titration with 0.1M Silver Nitrate
Label Claim:
Summary of Procedure
A volume (5 mL) containing 45 mg of NaCl was to be titrated with 0.1M Silver Nitrate Solution
Normality Factor of 0.1M Silver Nitrate |  | 1.0015
Each ml of 0.1M Silver Nitrate is Eq. To: |  | 5.844 | mg of NaCL
Blank |  | 0 | mL
Analysis Report
Sample | Sample Volume(ml) | Expected Amount(mg): | Titre (mL) | Corrected Titre (mL) | Actual Amount (mg) in 5 mL | Amount in g/100mL
A | 5 | 45 | 7.7 | 7.7112 | 45.0644 | 0.90129
B | 5 | 45 | 7.8 | 7.8114 | 45.6496 | 0.91299
C | 5 | 45 | 7.8 | 7.8114 | 45.6496 | 0.91299
|  |  | Average | 7.778 | 45.4545 | 0.90909
|  |  | RSD | 0.7434% | 0.7434% | 0.7434%
|  |  | n: | 3 | 3 | 3
Comments: | The content of Total Chlorides in the sample is: |  |  | 0.90909
| The content of total Chlorides as a percentage is |  |  | 101.0101 | %
Analysed by: |  |  | Checked By: |  | Approved By :
Lorna |  |  |  |  | Director