## RD
National Quality Control Laboratory
Laboratory Data Calculation Spreadsheet
Please enter the required information in the cells highlighted in green
Relative Density Test Report
HAEMOGLOW SYRUP 200ml
NDQD201501047
Sample Name: | Ferrous Gluconate, Thiamine Mononitrate BP, Riboflavin, Pyridoxine-HCl, Niacinamide & Cyanocoblamine
Laboratory Ref No: | Ferrous Gluconate, Thiamine Mononitrate BP, Riboflavin, Pyridoxine-HCl, Niacinamide & Cyanocoblamine
Active Ingredient: | 2015-01-28 12:56:47
Label Claim: | 0
Date Analysis Started:
Date Analysis Completed:
|  | Pyknometer + Water (g) | Pyknometer + Sample (g)
| 23.1114 | 48.1289 | 53.6466
|  | 48.1283 | 53.6461
|  | 48.128 | 53.6461
| 23.1114 | 48.1284 | 53.6463
| Mass of Water (g): | 25.017
| Mass of Sample (g): | 30.5348
| Relative Density of Sample: | 1.2206
| Name |  | Date | Signature
Analysed by:
Reviewed By:
0

## Ferrous Gluconate
National Quality Control Laboratory
Laboratory Data Calculation Spreadsheet
Please enter the required information in the cells highlighted in green
Analysis Report
Sample Name: | HAEMOGLOW SYRUP 200ml
Laboratory Ref No: | NDQD201501047 | 10
Active Ingredient: | Ferrous Gluconate
Label Claim: | Ferrous Gluconate
Date Analysis Started:
Date Analysis Completed:
Analysis Data
Reference Substance: | Ferrous Gluconate
Code: | FG-14076
% age Purity: | 98.01
% Water content: | 0 | If correction for water content is not needed please enter 0
% Purity corrected for water: | 98.01
Mwt of compound in free base form: | 1 | Enter molecular mass of compound in free base form. If salt conversion is NOT needed, enter 1.
Mwt of compound in salt form: | 1 | Enter molecular mass of compound in salt form. If salt conversion is NOT needed, enter 1.
1 mg of salt is equivalent to | 1 | free base
Initial Standard dilution (mL): | 20 |  | Standard A |  | Standard B
1st Dilution Standard transfer Volume (mL: | 4 | Inj | Response: | Normalised Response: | Response: | Normalised Response:
1st Dilution Standard Final Volume (mL): | 50 | 1 | 0.26 | 0.32057 | 0.2196 | 0.32045
2nd Dilution Standard Transfer Volume (mL): | 4 | 2 | 0.2544 | 0.31367 | 0.2177 | 0.31768
2nd Dilution Standard Final Volume (mL): | 50 | 3 | 0.2551 | 0.31453 | 0.209 | 0.30498
3rd Dilution Standard Volume (mL: | 1 | 4 |  | - |  | -
3rd Dilution Standard Final Volume (mL): | 1 | Average: | 0.2565 | 0.31626 | 0.21543 | 0.31437
4th Dilution Standard Transfer Volume (mL): | 1 | Mass of RS (mg): | 25.86 |  | 21.85
4th Dilution Standard Final Volume (mL): | 1 | Mass of WRS as free base (mg): | 25.86 |  | 21.85
Standard Dilution Factor | 3125 | Purity correction (mg): | 25.3454 |  | 21.4152
If there are no serial dilutions, or only one dilution, enter 1 in all boxes not used. |  | Concentration (mg/mL): | 0.0081105 |  | 0.0068529
|  | Desired Concentration (mg/mL): | 0.01
|  | Desired Weight as free base (mg): | 31.25
|  | Desired Weight as salt (mg): | 31.25
|  | Average Normalised Response: | 0.31531
|  | RSD: | 1.848%
|  | n: | 6
Analysis Data | Determination of Content of Active Ingredient in the Sample
Label Claim: | Ferrous Gluconate
Each | 15 | contains | 300 | Ferrous Gluconate
Relative Density of sample: | 1.2206
Each | 15 | is equivalent to | 18.3085
Initial Sample dilution (mL): | 100 |  | Powder Weight (g) | Injection | Response: | Determined Amt (mg) | % Assay
1st Dilution Sample transfer Volume (mL: | 3 | Assay Smp A | 5.965 | 1 | 0.276 | 279.859 | 93.29%
1st Dilution Sample Final Volume (mL): | 25 |  |  | 2 | 0.2701 | 273.8766 | 91.29%
2nd Dilution Sample Transfer Volume (mL): | 4 |  |  | 3 | 0.2681 | 271.8486 | 90.62%
2nd Dilution Sample Final Volume (mL): | 50 |  |  | 4 |  | - | -
3rd Dilution Sample Transfer Volume (mL: | 1 | Assay Smp B | 5.9901 | 1 | 0.2681 | 270.7077 | 90.24%
3rd Dilution Sample Final Volume (mL): | 1 |  |  | 2 | 0.2686 | 271.2125 | 90.4%
4th Dilution Sample Transfer Volume (mL): | 1 |  |  | 3 | 0.2686 | 271.2125 | 90.4%
4th Dilution Sample Final Volume (mL): | 1 |  |  | 4 |  | - | -
Sample Dilution Factor | 10416.6667 | Assay Smp C | 5.9558 | 1 | 0.2643 | 268.4072 | 89.47%
Desired Powder Weight (g): | 6.3571 |  |  | 2 | 0.263 | 267.087 | 89.03%
If there are no serial dilutions, or only one dilution, enter 1 in all boxes not used. |  |  |  | 3 | 0.2606 | 264.6497 | 88.22%
|  |  |  | 4 |  | - | -
[6 empty] | Average: | 90.33%
[6 empty] | RSD: | 1.598%
[6 empty] | n: | 9
Comment: | The content of | Ferrous Gluconate |  | in the sample as a percentage of the stated label claim is |  | 90.33%
| Name |  |  | Date |  | Signature
Analysed by:
Reviewed By:
0

## SST
HPLC System Suitability Report
Analysis Data | Assay
Sample(s) | HAEMOGLOW SYRUP 100ml
Reference Substance: | Ferrous Gluconate, Thiamine Mononitrate BP, Riboflavin, Pyridoxine-HCl, Niacinamide & Cyanocoblamine
Reference Substance: | Niacinamide
% age Purity: | 99.41
Weight (mg): | 31.14
Standard Conc (mg/mL): | 0.6228
Injection Number | Peak Areas | Theoretical Plates (USP) | Tailing Factor (Assym) | Retention Times (min)
1 | 14233716 | 8305.5 | 1.43 | 4.23
2 | 14165566 | 8352.1 | 1.48 | 4.22
3 | 14195616 | 8200.5 | 1.36 | 4.23
4 | 14200519 | 8347.2 | 1.43 | 4.23
5 | 14171870 | 8354.9 | 1.42 | 4.22
6 | 14203383 | 8375.7 | 1.41 | 4.22
Averages: | 14195111.6667 | 8322.65 | 1.4217 | 4.225
RSD: | 0.1726%
n: | 6
Summary: | The RSD of the peak areas for six replicate injections of SST Std is less than 2.0%.
The number of Theoretical Plates (USP) for all peaks is greater than 2000
The Assymetry of all peaks were below 2.0
Reference Substance: | Pyridoxine HCl
% age Purity: | 99.76
Weight (mg): | 12.68
Standard Conc (mg/mL): | 0.2536
Injection Number | Peak Areas | Theoretical Plates (USP) | Tailing Factor (Assym) | Retention Times (min)
1 | 77064138 | 10667.6 | 1.14 | 6.25
2 | 76631165 | 10801.5 | 1.11 | 6.25
3 | 76665141 | 10425.2 | 1.09 | 6.25
4 | 76644330 | 10841.2 | 1.12 | 6.25
5 | 76502815 | 10788.2 | 1.14 | 6.23
6 | 76492468 | 10827.8 | 1.13 | 6.23
Averages: | 76666676.1667 | 10725.25 | 1.1217 | 6.2433
RSD: | 0.2717%
n: | 6
Summary: | The RSD of the peak areas for six replicate injections of SST Std is less than 2.0%.
The number of Theoretical Plates (USP) for all peaks is greater than 2000
The Assymetry of all peaks were below 2.0
Reference Substance: | Thiamine Mononitrate
% age Purity: | 99.6
Weight (mg): | 11.38
Standard Conc (mg/mL): | 0.018208
Injection Number | Peak Areas | Theoretical Plates (USP) | Tailing Factor (Assym) | Retention Times (min)
1 | 175731101 | 9336.1 | 1.2 | 9.5
2 | 175702684 | 9303.1 | 1.2 | 9.5
3 | 175827865 | 9317.3 | 1.2 | 9.4
4 | 175869737 | 9334.7 | 1.2 | 9.4
5 | 175820922 | 9331.4 | 1.2 | 9.4
6 | 176035961 | 9282.3 | 1.2 | 9.4
Averages: | 175831378.3333 | 9317.4833 | 1.2 | 9.4333
RSD: | 0.06732%
n: | 6
Summary: | The RSD of the peak areas for six replicate injections of SST Std is less than 2.0%.
The number of Theoretical Plates (USP) for all peaks is greater than 2000
The Assymetry of all peaks were below 2.0
Reference Substance: | Riboflavin
% age Purity: | 99.26
Weight (mg): | 12.42
Standard Conc (mg/mL): | 0.1863
Injection Number | Peak Areas | Theoretical Plates (USP) | Tailing Factor (Assym) | Retention Times (min)
1 | 95674851 | 8083.6 | 1.16 | 15.21
2 | 91657674 | 8192.1 | 1.11 | 15.19
3 | 91373536 | 7867.5 | 1.09 | 15.19
4 | 91221141 | 8246.2 | 1.1 | 15.17
5 | 91820504 | 8209 | 1.12 | 15.12
6 | 90845818 | 8233.8 | 1.1 | 15.11
Averages: | 92098920.6667 | 8138.7 | 1.1133 | 15.165
RSD: | 1.938%
n: | 6
Summary: | The RSD of the peak areas for six replicate injections of SST Std is less than 2.0%.
The number of Theoretical Plates (USP) for all peaks is greater than 2000
The Assymetry of all peaks were below 2.0
| Name |  |  | Date | Signature
Analysed by:
Reviewed By:

## Niacinamide BP
National Quality Control Laboratory
Laboratory Data Calculation Spreadsheet
Please enter the required information in the cells highlighted in green
Analysis Report
Sample Name: | HAEMOGLOW SYRUP 200ml
Laboratory Ref No: | NDQD201501047 | 10
Active Ingredient: | Niacinamide
Label Claim: | Niacinamide
Date Analysis Started:
Date Analysis Completed:
Analysis Data
Reference Substance: | Niacinamide
Code: | 14-0468
% age Purity: | 99.4
% Water content: | 0 | If correction for water content is not needed please enter 0
% Purity corrected for water: | 99.4
Mwt of compound in free base form: | 1 | Enter molecular mass of compound in free base form. If salt conversion is NOT needed, enter 1.
Mwt of compound in salt form: | 1 | Enter molecular mass of compound in salt form. If salt conversion is NOT needed, enter 1.
1 mg of salt is equivalent to | 1 | free base
Initial Standard dilution (mL): | 50 |  | Standard A |  | Standard B
1st Dilution Standard transfer Volume (mL: | 1 | Inj | Response: | Normalised Response: | Response: | Normalised Response:
1st Dilution Standard Final Volume (mL): | 1 | 1 | 14203139 | 11471477.3871 | 11042703 | 11069508.9228
2nd Dilution Standard Transfer Volume (mL): | 1 | 2 | 14193224 | 11463469.3194 | 11033436 | 11060219.4274
2nd Dilution Standard Final Volume (mL): | 1 | 3 | 14217145 | 11482789.6409 | 11075606 | 11102491.7941
3rd Dilution Standard Volume (mL: | 1 | 4 |  | - |  | -
3rd Dilution Standard Final Volume (mL): | 1 | Average: | 14204502.6667 | 11472578.7825 | 11050581.6667 | 11077406.7148
4th Dilution Standard Transfer Volume (mL): | 1 | Mass of RS (mg): | 31.14 |  | 25.09
4th Dilution Standard Final Volume (mL): | 1 | Mass of WRS as free base (mg): | 31.14 |  | 25.09
Standard Dilution Factor | 50 | Purity correction (mg): | 30.9532 |  | 24.9395
If there are no serial dilutions, or only one dilution, enter 1 in all boxes not used. |  | Concentration (mg/mL): | 0.61906 |  | 0.49879
|  | Desired Concentration (mg/mL): | 0.5
|  | Desired Weight as free base (mg): | 25
|  | Desired Weight as salt (mg): | 25
|  | Average Normalised Response: | 11274992.7486
|  | RSD: | 1.924%
|  | n: | 6
Analysis Data | Determination of Content of Active Ingredient in the Sample
Label Claim: | Niacinamide
Each | 15 | contains | 45 | Niacinamide
Relative Density of sample: | 1.2206
Each | 15 | is equivalent to | 18.2515
Initial Sample dilution (mL): | 50 |  | Powder Weight (g) | Injection | Response: | Determined Amt (mg) | % Assay
1st Dilution Sample transfer Volume (mL: | 1 | Assay Smp A | 8.9693 | 1 | 10805042 | 48.7517 | 108.3%
1st Dilution Sample Final Volume (mL): | 1 |  |  | 2 | 10829713 | 48.863 | 108.6%
2nd Dilution Sample Transfer Volume (mL): | 1 |  |  | 3 | 10818877 | 48.8141 | 108.5%
2nd Dilution Sample Final Volume (mL): | 1 |  |  | 4 |  | - | -
3rd Dilution Sample Transfer Volume (mL: | 1 | Assay Smp B | 9.2216 | 1 | 11150668 | 48.935 | 108.7%
3rd Dilution Sample Final Volume (mL): | 1 |  |  | 2 | 11105626 | 48.7373 | 108.3%
4th Dilution Sample Transfer Volume (mL): | 1 |  |  | 3 | 11059231 | 48.5337 | 107.9%
4th Dilution Sample Final Volume (mL): | 1 |  |  | 4 |  | - | -
Sample Dilution Factor | 50 | Assay Smp C | 8.8884 | 1 | 10826758 | 49.2943 | 109.5%
Desired Powder Weight (g): | 10.1397 |  |  | 2 | 10756887 | 48.9762 | 108.8%
If there are no serial dilutions, or only one dilution, enter 1 in all boxes not used. |  |  |  | 3 | 10831055 | 49.3139 | 109.6%
|  |  |  | 4 |  | - | -
[6 empty] | Average: | 108.7%
[6 empty] | RSD: | 0.523%
[6 empty] | n: | 9
Comment: | The content of | Niacinamide |  | in the sample as a percentage of the stated label claim is |  | 108.7%
| Name |  |  | Date |  | Signature
Analysed by:
Reviewed By:
0

## Pyridoxine HCl BP
National Quality Control Laboratory
Laboratory Data Calculation Spreadsheet
Please enter the required information in the cells highlighted in green
Analysis Report
Sample Name: | HAEMOGLOW SYRUP 200ml
Laboratory Ref No: | NDQD201501047 | 10
Active Ingredient: | Pyridoxine-HCl
Label Claim: | Pyridoxine-HCl
Date Analysis Started:
Date Analysis Completed:
Analysis Data
Reference Substance: | Pyridoxine HCl
Code: | P20-1
% age Purity: | 99.76
% Water content: | 0 | If correction for water content is not needed please enter 0
% Purity corrected for water: | 99.76
Mwt of compound in free base form: | 1 | Enter molecular mass of compound in free base form. If salt conversion is NOT needed, enter 1.
Mwt of compound in salt form: | 1 | Enter molecular mass of compound in salt form. If salt conversion is NOT needed, enter 1.
1 mg of salt is equivalent to | 1 | free base
Initial Standard dilution (mL): | 50 |  | Standard A |  | Standard B
1st Dilution Standard transfer Volume (mL: | 1 | Inj | Response: | Normalised Response: | Response: | Normalised Response:
1st Dilution Standard Final Volume (mL): | 1 | 1 | 76420254 | 6041333.1111 | 84028315 | 6112515.829
2nd Dilution Standard Transfer Volume (mL): | 1 | 2 | 76364546 | 6036929.1663 | 83881345 | 6101824.7131
2nd Dilution Standard Final Volume (mL): | 1 | 3 | 76474040 | 6045585.1141 | 84127095 | 6119701.4344
3rd Dilution Standard Volume (mL: | 1 | 4 |  | - |  | -
3rd Dilution Standard Final Volume (mL): | 1 | Average: | 76419613.3333 | 6041282.4638 | 84012251.6667 | 6111347.3255
4th Dilution Standard Transfer Volume (mL): | 1 | Mass of RS (mg): | 12.68 |  | 13.78
4th Dilution Standard Final Volume (mL): | 1 | Mass of WRS as free base (mg): | 12.68 |  | 13.78
Standard Dilution Factor | 50 | Purity correction (mg): | 12.6496 |  | 13.7469
If there are no serial dilutions, or only one dilution, enter 1 in all boxes not used. |  | Concentration (mg/mL): | 0.25299 |  | 0.27494
|  | Desired Concentration (mg/mL): | 0.02
|  | Desired Weight as free base (mg): | 1
|  | Desired Weight as salt (mg): | 1
|  | Average Normalised Response: | 6076314.8947
|  | RSD: | 0.6401%
|  | n: | 6
Analysis Data | Determination of Content of Active Ingredient in the Sample
Label Claim: | Pyridoxine-HCl
Each | 15 | contains | 1.5 | Pyridoxine-HCl
Relative Density of sample: | 1.2206
Each | 15 | is equivalent to | 18.2515
Initial Sample dilution (mL): | 50 |  | Powder Weight (g) | Injection | Response: | Determined Amt (mg) | % Assay
1st Dilution Sample transfer Volume (mL: | 1 | Assay Smp A | 8.9693 | 1 | 5582702 | 1.8696 | 124.6%
1st Dilution Sample Final Volume (mL): | 1 |  |  | 2 | 5618326 | 1.8815 | 125.4%
2nd Dilution Sample Transfer Volume (mL): | 1 |  |  | 3 | 5601501 | 1.8759 | 125.1%
2nd Dilution Sample Final Volume (mL): | 1 |  |  | 4 |  | - | -
3rd Dilution Sample Transfer Volume (mL: | 1 | Assay Smp B | 9.2216 | 1 | 5783065 | 1.8837 | 125.6%
3rd Dilution Sample Final Volume (mL): | 1 |  |  | 2 | 5766090 | 1.8782 | 125.2%
4th Dilution Sample Transfer Volume (mL): | 1 |  |  | 3 | 5723201 | 1.8642 | 124.3%
4th Dilution Sample Final Volume (mL): | 1 |  |  | 4 |  | - | -
Sample Dilution Factor | 50 | Assay Smp C | 8.8884 | 1 | 5604207 | 1.8939 | 126.3%
Desired Powder Weight (g): | 12.1677 |  |  | 2 | 5561505 | 1.8794 | 125.3%
If there are no serial dilutions, or only one dilution, enter 1 in all boxes not used. |  |  |  | 3 | 5622099 | 1.8999 | 126.7%
|  |  |  | 4 |  | - | -
[6 empty] | Average: | 125.4%
[6 empty] | RSD: | 0.5882%
[6 empty] | n: | 9
Comment: | The content of | Pyridoxine-HCl |  | in the sample as a percentage of the stated label claim is |  | 125.4%
| Name |  |  | Date |  | Signature
Analysed by:
Reviewed By:
0

## Thiamine
National Quality Control Laboratory
Laboratory Data Calculation Spreadsheet
Please enter the required information in the cells highlighted in green
Analysis Report
Sample Name: | HAEMOGLOW SYRUP 200ml
Laboratory Ref No: | NDQD201501047 | 10
Active Ingredient: | Thiamine Nitrate
Label Claim: | Thiamine Nitrate
Date Analysis Started:
Date Analysis Completed:
Analysis Data
Reference Substance: | Thiamine Mononitrate
Code: | T19-1
% age Purity: | 99.6
% Water content: | 0 | If correction for water content is not needed please enter 0
% Purity corrected for water: | 99.6
Mwt of compound in free base form: | 1 | Enter molecular mass of compound in free base form. If salt conversion is NOT needed, enter 1.
Mwt of compound in salt form: | 1 | Enter molecular mass of compound in salt form. If salt conversion is NOT needed, enter 1.
1 mg of salt is equivalent to | 1 | free base
Initial Standard dilution (mL): | 50 |  | Standard A |  | Standard B
1st Dilution Standard transfer Volume (mL: | 4 | Inj | Response: | Normalised Response: | Response: | Normalised Response:
1st Dilution Standard Final Volume (mL): | 50 | 1 | 175744468 | 193816200.655 | 226731900 | 200248478.0784
2nd Dilution Standard Transfer Volume (mL): | 1 | 2 | 175915809 | 194005160.5808 | 226365641 | 199924999.9647
2nd Dilution Standard Final Volume (mL): | 1 | 3 | 176106165 | 194215090.8114 | 227090021 | 200564768.7513
3rd Dilution Standard Volume (mL: | 1 | 4 |  | - |  | -
3rd Dilution Standard Final Volume (mL): | 1 | Average: | 175922147.3333 | 194012150.6824 | 226729187.3333 | 200246082.2648
4th Dilution Standard Transfer Volume (mL): | 1 | Mass of RS (mg): | 11.38 |  | 14.21
4th Dilution Standard Final Volume (mL): | 1 | Mass of WRS as free base (mg): | 11.38 |  | 14.21
Standard Dilution Factor | 625 | Purity correction (mg): | 11.3345 |  | 14.1532
If there are no serial dilutions, or only one dilution, enter 1 in all boxes not used. |  | Concentration (mg/mL): | 0.018135 |  | 0.022645
|  | Desired Concentration (mg/mL): | 0.02
|  | Desired Weight as free base (mg): | 12.5
|  | Desired Weight as salt (mg): | 12.5
|  | Average Normalised Response: | 197129116.4736
|  | RSD: | 1.736%
|  | n: | 6
Analysis Data | Determination of Content of Active Ingredient in the Sample
Label Claim: | Thiamine Nitrate
Each | 15 | contains | 5 | Thiamine Nitrate
Relative Density of sample: | 1.2206
Each | 15 | is equivalent to | 18.2515
Initial Sample dilution (mL): | 50 |  | Powder Weight (g) | Injection | Response: | Determined Amt (mg) | % Assay
1st Dilution Sample transfer Volume (mL: | 4 | Assay Smp A | 32.9646 | 1 | 183414498 | 6.4394 | 128.8%
1st Dilution Sample Final Volume (mL): | 50 |  |  | 2 | 182692049 | 6.414 | 128.3%
2nd Dilution Sample Transfer Volume (mL): | 1 |  |  | 3 | 182318019 | 6.4009 | 128%
2nd Dilution Sample Final Volume (mL): | 1 |  |  | 4 |  | - | -
3rd Dilution Sample Transfer Volume (mL: | 1 | Assay Smp B | 32.8632 | 1 | 182673411 | 6.4332 | 128.7%
3rd Dilution Sample Final Volume (mL): | 1 |  |  | 2 | 181943660 | 6.4075 | 128.1%
4th Dilution Sample Transfer Volume (mL): | 1 |  |  | 3 | 181002078 | 6.3743 | 127.5%
4th Dilution Sample Final Volume (mL): | 1 |  |  | 4 |  | - | -
Sample Dilution Factor | 625 | Assay Smp C | 33.8778 | 1 | 188349916 | 6.4344 | 128.7%
Desired Powder Weight (g): | 45.6288 |  |  | 2 | 186872489 | 6.3839 | 127.7%
If there are no serial dilutions, or only one dilution, enter 1 in all boxes not used. |  |  |  | 3 | 185653786 | 6.3423 | 126.8%
|  |  |  | 4 |  | - | -
[6 empty] | Average: | 128.1%
[6 empty] | RSD: | 0.5011%
[6 empty] | n: | 9
Comment: | The content of | Thiamine Nitrate |  | in the sample as a percentage of the stated label claim is |  | 128.1%
| Name |  |  | Date |  | Signature
Analysed by:
Reviewed By:
0

## Riboflavin BP
National Quality Control Laboratory
Laboratory Data Calculation Spreadsheet
Please enter the required information in the cells highlighted in green
Analysis Report
Sample Name: | HAEMOGLOW SYRUP 200ml
Laboratory Ref No: | NDQD201501047 | 10
Active Ingredient: | Riboflavin
Label Claim: | Riboflavin
Date Analysis Started:
Date Analysis Completed:
Analysis Data
Reference Substance: | Riboflavin
Code: | H201410011FM
% age Purity: | 99.26
% Water content: | 0 | If correction for water content is not needed please enter 0
% Purity corrected for water: | 99.26
Mwt of compound in free base form: | 1 | Enter molecular mass of compound in free base form. If salt conversion is NOT needed, enter 1.
Mwt of compound in salt form: | 1 | Enter molecular mass of compound in salt form. If salt conversion is NOT needed, enter 1.
1 mg of salt is equivalent to | 1 | free base
Initial Standard dilution (mL): | 20 |  | Standard A |  | Standard B
1st Dilution Standard transfer Volume (mL: | 15 | Inj | Response: | Normalised Response: | Response: | Normalised Response:
1st Dilution Standard Final Volume (mL): | 50 | 1 | 90058981 | 24350613.4877 | 88395754 | 24472316.3557
2nd Dilution Standard Transfer Volume (mL): | 1 | 2 | 90226196 | 24395825.9451 | 87757497 | 24295615.2528
2nd Dilution Standard Final Volume (mL): | 1 | 3 | 90406574 | 24444597.4825 | 88138161 | 24401001.8739
3rd Dilution Standard Volume (mL: | 1 | 4 |  | - |  | -
3rd Dilution Standard Final Volume (mL): | 1 | Average: | 90230583.6667 | 24397012.3051 | 88097137.3333 | 24389644.4941
4th Dilution Standard Transfer Volume (mL): | 1 | Mass of RS (mg): | 12.42 |  | 12.13
4th Dilution Standard Final Volume (mL): | 1 | Mass of WRS as free base (mg): | 12.42 |  | 12.13
Standard Dilution Factor | 66.6667 | Purity correction (mg): | 12.3281 |  | 12.0402
If there are no serial dilutions, or only one dilution, enter 1 in all boxes not used. |  | Concentration (mg/mL): | 0.18492 |  | 0.1806
|  | Desired Concentration (mg/mL): | 0.05
|  | Desired Weight as free base (mg): | 3.3333
|  | Desired Weight as salt (mg): | 3.3333
|  | Average Normalised Response: | 24393328.3996
|  | RSD: | 0.2612%
|  | n: | 6
Analysis Data | Determination of Content of Active Ingredient in the Sample
Label Claim: | Riboflavin
Each | 15 | contains | 5 | Riboflavin
Relative Density of sample: | 1.2206
Each | 15 | is equivalent to | 18.2515
Initial Sample dilution (mL): | 50 |  | Powder Weight (g) | Injection | Response: | Determined Amt (mg) | % Assay
1st Dilution Sample transfer Volume (mL: | 1 | Assay Smp A | 8.9693 | 1 | 27941956 | 5.8273 | 116.5%
1st Dilution Sample Final Volume (mL): | 1 |  |  | 2 | 28165012 | 5.8738 | 117.5%
2nd Dilution Sample Transfer Volume (mL): | 1 |  |  | 3 | 27893302 | 5.8171 | 116.3%
2nd Dilution Sample Final Volume (mL): | 1 |  |  | 4 |  | - | -
3rd Dilution Sample Transfer Volume (mL: | 1 | Assay Smp B | 9.2216 | 1 | 28985373 | 5.8795 | 117.6%
3rd Dilution Sample Final Volume (mL): | 1 |  |  | 2 | 28836650 | 5.8494 | 117%
4th Dilution Sample Transfer Volume (mL): | 1 |  |  | 3 | 28481768 | 5.7774 | 115.5%
4th Dilution Sample Final Volume (mL): | 1 |  |  | 4 |  | - | -
Sample Dilution Factor | 50 | Assay Smp C | 8.8884 | 1 | 27993916 | 5.8912 | 117.8%
Desired Powder Weight (g): | 9.1258 |  |  | 2 | 27698818 | 5.8291 | 116.6%
If there are no serial dilutions, or only one dilution, enter 1 in all boxes not used. |  |  |  | 3 | 27974244 | 5.8871 | 117.7%
|  |  |  | 4 |  | - | -
[6 empty] | Average: | 117%
[6 empty] | RSD: | 0.6564%
[6 empty] | n: | 9
Comment: | The content of | Riboflavin |  | in the sample as a percentage of the stated label claim is |  | 117%
| Name |  |  | Date |  | Signature
Analysed by:
Reviewed By:
0