## Pseudo ephedrine
Please enter the required information in the cells highlighted in green
Analysis Report
Sample Name: | Mucolyn Syrup
Laboratory Ref No: | NDQD201502052
Active Ingredient: | Pseudoephedrine
Label Claim: | Each 5ml contains pseudo ephedrine10mg
Date Analysis Started: | 4th June 2015
Date Analysis Completed: | 11th June 2015
Analysis Data | Standardisation of the titrant
Volumetric solution: | 0.01 M Perchloric Acid
Standard: | Potassium Hydrogen Phthalate
Molecular Weight standard: | 204.2
Target Concentration of titrant: | 0.01
Reaction Ratio (Titrant:Standard) | 1 |  | : | 1
Standard | Standard Weight (mg) |  | mMoles of titrant | mL Titrant | Molarity (mM/mL) | Deviation from target Value | Correction Factor
A | 34.29 |  | 0.16792 | 16.7 | 0.010055 | 0.5531% | 1.0055
B | 36.93 |  | 0.18085 | 18 | 0.010047 | 0.4734% | 1.0047
C | 35.39 |  | 0.17331 | 17.3 | 0.010018 | 0.1795% | 1.0018
D |  |  | - |  | - | - | -
|  |  |  | Average : | 0.01004 | 0.402% | 1.004
|  |  |  | RSD: | 0.196%
|  |  |  | n: | 3
Analysis Data | Determination of Content of Active Ingredient in the Sample
Label Claim: | Each 5ml contains pseudo ephedrine10mg
Each | 5 |  | contains | 10 | Pseudoephedrine
Each mL of | 0.01 M Perchloric Acid |  | is equivalent to | 2.017 | Pseudoephedrine
Relative density | 1.156
Each 5ml contains | 5.7802 |  | g of Pseudo ephedrine
Actual Amount (mg)
Sample | Volume (mL) | weight of sample (g) | Titre Vol. (mL) | Blank | Blank Correction | Corrected Titre | In sample | Per Label Claim | Percentage content
A | 15.0576 | 17.4071 | 15 | 0.2 | 14.8 | 14.8595 | 29.9716 | 9.9523 | 99.52%
B | 15.2104 | 17.5837 | 15.2 | 0.2 | 15 | 15.0603 | 30.3766 | 9.9855 | 99.85%
C | 14.8802 | 17.202 | 14.7 | 0.2 | 14.5 | 14.5583 | 29.3641 | 9.8668 | 98.67%
D |  |  |  |  | - | - | - | - | -
|  |  | Average : | 0.2 |  | Average : | 29.9041 | 9.9349 | 99.35%
|  |  | RSD: | 1.7e-14% |  | RSD: |  | 0.6161% | 0.6161%
|  |  | n: | 3 |  | n: | 3 | 3 | 3
| Name |  |  |  | Date |  | Signature
Analysed by: | Joyfrida
Reviewed By:

## Sheet1
RELATIVE DENSITY
MUCOLYNN SYRUP
NDQD201502052
Pyknometer Mass (g) | Pyknometer + Water (g) | Pyknometer + Sample (g)
21.9833 | 46.9143 | 50.8015
| 46.9227 | 50.8328
| 46.9317 | 50.8085
21.9833 | 46.9229 | 50.8143
Mass of Water (g): | 24.9396
Mass of Sample (g): | 28.8309
Relative Density of Sample: | 1.156

## Sheet2
17.5198