## Component 1
Please enter the required information in the cells highlighted in green
Analysis Report
Sample Name: | Texakind Injection
Laboratory Ref No: | NDQB201502054
Active Ingredient: | Tranexamic Acid
Label Claim: | Each 5ml contains tranexamic acid B.P. 500 mg
Date Analysis Started: | 2015-04-10
Date Analysis Completed: | 2015-05-04
Analysis Data | Standardisation of the Volumetric Solutions
Volumetric Solution: | 0.1 M Hydrochloric Acid VS
Reference Substance: | Anhydrous Sodium Carbonate
Molecular Weight: | 106
Target Concentration | 0.1
Reaction Ratio (Titrant:Standard) | 2 | : | 1
Standard | Standard Weight (mg) | mMoles of VS | mL VS | Molarity (mM/mL) | Deviation from true Value | Correction Factor
A | 101.6 | 1.917 | 19.1 | 0.10037 | 0.3655% | 1.0037
B | 99.1 | 1.8698 | 18.7 | 0.09999 | -0.01009% | 0.9999
C | 102.5 | 1.934 | 19.3 | 0.10021 | 0.2053% | 1.0021
D |  | - |  | - | - | -
|  |  | Average : | 0.10019 | 0.1869% | 1.0019
|  |  | RSD: | 0.1881%
|  |  | n: | 3
Volumetric Solution: | 0.1 M Sodium Hydroxide VS
Reference Substance: | 0.1 M Hydrochloric Acid VS |  |  |  | VS Volume (mL)
Molecular Weight: | 36.46
Target Concentration | 0.1
Reaction Ratio (Titrant:Standard) | 1 | : | 1
Standard | mL Ref Substance | mMoles of VS | VS Volume (mL) | Molarity (mM/mL) | Deviation from true Value | Correction Factor
A | 20 | 2.0037 | 19.8 | 0.1012 | 1.199% | 1.012
B | 20 | 2.0037 | 19.8 | 0.1012 | 1.199% | 1.012
C | 20 | 2.0037 | 19.8 | 0.1012 | 1.199% | 1.012
D |  | - |  | - | - | -
|  |  | Average : | 0.1012 | 1.199% | 1.012
|  |  | RSD: | 0%
|  |  | n: | 3
Analysis Data | Determination of Content of Active Ingredient in the Sample
Label Claim: | Each 5ml contains tranexamic acid B.P. 500 mg
Each | 5 | contains | 500 | Tranexamic Acid
Each mL of | 0.1 M Sodium Hydroxide VS | is equivalent to | 15.72 | Tranexamic Acid
Actual Amount (mg)
Sample | Volume (mL) | Titre Vol. (mL) | Blank | Blank Correction | Corrected Titre | In sample | Per Label Claim | Percentage content
A | 1 | 13.8 | 19.9 | 6.1 | 6.1731 | 97.0416 | 485.2082 | 97.04%
B | 1 | 13.6 | 19.9 | 6.3 | 6.3755 | 100.2233 | 501.1167 | 100.2%
C | 1 | 13.7 | 19.9 | 6.2 | 6.2743 | 98.6325 | 493.1624 | 98.63%
D |  |  |  | - | - | - | - | -
|  | Average : | 19.9 |  | Average : | 98.6325 | 493.1624 | 98.63%
|  | RSD: | 0% |  | RSD: |  | 1.613% | 1.613%
|  | n: | 3 |  | n: | 3 | 3 | 3
| Name |  |  | Date |  | Signature
Analysed by: | Clement
Reviewed By: