## Beclometasone Dipropionate
Please enter the required information in the cells highlighted in green
Analysis Report
Sample Name: | Beclomin 100HFA Inhaler
Laboratory Ref No: | NDQD201502055 | 6
Active Ingredient: | Beclometasone Dipropionate BP
Label Claim: | Beclometasone Dipropionate BP 100mcg/puff
Date Analysis Started: | 2015-04-13 09:49
Date Analysis Completed: | 2015-04-15
Analysis Data
Reference Substance: | Beclometasone Dipropionate
Code:
% age Purity: | 100.88
% Water content: |  | If correction for water content is NOT needed, enter 0
% Purity corrected for water: | 100.88
Mwt of compound in free base form: | 1 | Enter molecular mass of compound in free base form. If salt conversion is NOT needed, enter 1.
Mwt of compound in salt form: | 1 | Enter molecular mass of compound in salt form. If salt conversion is NOT needed, enter 1.
1 mg of salt is equivalent to | 1 | free base
Initial Standard dilution (mL): | 100 |  | Standard A |  | Standard B
1st Dilution Standard transfer Volume (mL: | 1 | Injection | Response: | Normalised Response: | Response: | Normalised Response:
1st Dilution Standard Final Volume (mL): | 100 | 1 | 599442 | 581421.65 | 590927 | 599357.6445
2nd Dilution Standard Transfer Volume (mL): | 1 | 2 | 602537 | 584423.6084 | 587273 | 595651.5136
2nd Dilution Standard Final Volume (mL): | 1 | 3 | 603276 | 585140.3927 | 589559 | 597970.1275
3rd Dilution Standard Volume (mL: | 1 | 4 |  | - |  | -
3rd Dilution Standard Final Volume (mL): | 1 | Average: | 601751.6667 | 583661.8837 | 589253 | 597659.7619
4th Dilution Standard Transfer Volume (mL): | 1 | Amt of RS (mg): | 15.33 |  | 14.66
4th Dilution Standard Final Volume (mL): | 1 | Amt of RS as free base (mg): | 15.33 |  | 14.66
Standard Dilution Factor | 10000 | Purity correction (mg): | 15.4649 |  | 14.789
If there are no serial dilutions, or only one dilution, enter 1 in all boxes not used. |  | Concentration (mg/mL): | 0.0015465 |  | 0.0014789
|  | Desired Concetration (mg/mL): | 0.0015
|  | Desired Weight as free base (mg): | 15
|  | Desired Weight as salt (mg): | 15
|  | Average Normalised Response: | 590660.8228
|  | RSD: | 1.33%
|  | n: | 6
Analysis Data | Determination of Amoxicillin Content in Sample
Label Claim: | Beclometasone Dipropionate BP 100mcg/puff
Each | 1 | contains | 0.1 | Beclometasone Dipropionate BP
Initial Sample dilution (mL): | 50 |  | Sample Vol (mL) | Injection | Response: | Determined Amt (mg) | % Assay
1st Dilution Sample transfer Volume (mL: | 4 | Assay Smp A | 10 | 1 | 713128 | 0.11319 | 113.2%
1st Dilution Sample Final Volume (mL): | 50 |  |  | 2 | 716156 | 0.11367 | 113.7%
2nd Dilution Sample Transfer Volume (mL): | 1 |  |  | 3 | 716646 | 0.11375 | 113.7%
2nd Dilution Sample Final Volume (mL): | 1 |  |  | 4 |  | - | -
3rd Dilution Sample Transfer Volume (mL: | 1 | Assay Smp B | 10 | 1 | 713061 | 0.11318 | 113.2%
3rd Dilution Sample Final Volume (mL): | 1 |  |  | 2 | 710028 | 0.1127 | 112.7%
4th Dilution Sample Transfer Volume (mL): | 1 |  |  | 3 | 714340 | 0.11338 | 113.4%
4th Dilution Sample Final Volume (mL): | 1 |  |  | 4 |  | - | -
Sample Dilution Factor | 625 | Assay Smp C | 10 | 1 | 712165 | 0.11304 | 113%
Desired Sample Volume (mL): | 9.375 |  |  | 2 | 714668 | 0.11343 | 113.4%
If there are no serial dilutions, or only one dilution, enter 1 in all boxes not used. |  |  |  | 3 | 709054 | 0.11254 | 112.5%
|  |  |  | 4 |  | - | -
[6 empty] | Average: | 113.2%
[6 empty] | RSD: | 0.3588%
[6 empty] | n: | 9
Comment: | The content of | Beclometasone Dipropionate BP |  | in the sample as a percentage of the stated label claim is |  | 113.2%
| Name |  |  | Date |  | Signature
Analysed by: | Beatrice
Reviewed By:
5

## SST
Please enter the required information in the cells highlighted in green
HPLC System Suitability Report
Sample Name: | Beclomin 100HFA Inhaler
Laboratory Ref No: | NDQD201502055 | 6
Active Ingredient: | Beclometasone Dipropionate BP
Label Claim: | Beclometasone Dipropionate BP 100mcg/puff
Date Analysis Started: | 2015-04-13 09:49
Date Analysis Completed:
Analysis Data | Assay
Reference Substance: | Beclometasone Dipropionate
% age Purity: | 100.88
Weight (mg): | 15.33
Standard Conc (mg/mL): | 0.001533
Injection Number | Peak Areas | Theoretical Plates (USP) | Tailing Factor (Assym) | Retention Times (min)
1 | 605417 | 10697.3 | 1.1 | 11.4
2 | 605329 | 10678 | 1.1 | 11.4
3 | 601318 | 10834.6 | 1.1 | 11.4
4 | 604229 | 10658.6 | 1.1 | 11.4
5 | 602396 | 10790.7 | 1.1 | 11.4
6 | 601501 | 10848.5 | 1.1 | 11.4
Averages: | 603365 | 10751.2833 | 1.1 | 11.4
RSD: | 0.3093%
n: | 6
Summary: | The RSD of the peak areas for six replicate injections of SST Std is less than 2.0%.
The number of Theoretical Plates (USP) for all peaks is greater than 2000
The Assymetry of all peaks were below 2.0