## Uniformity
Please enter the required information in the cells highlighted in green
Uniformity of Weight Test Report
Sample Name: |  | NIRMOX 500 CAPSULES
Laboratory Ref No: |  | NDQD201502068
Active Ingredient: |  | Amoxicillin Trihydrate BP
Label Claim: |  | Amoxicillin trihydrate BP.equivalent to Amoxicillin 500 mg
Date Analysis Started: |  | 25th March 2015
Date Analysis Completed: |  | 31st March 2015
Analysis Data |  | Uniformity of weight
Capsule No. | Intact Capsule (mg) | Empty Shell (mg) | Capsule Content (mg) | % Deviation
1 | 691.97 | 95.29 | 596.68 | -0.8862%
2 | 693.62 | 95.89 | 597.73 | -0.7118%
3 | 710.56 | 92.62 | 617.94 | 2.645%
4 | 710.72 | 92.11 | 618.61 | 2.757%
5 | 695.91 | 92.55 | 603.36 | 0.2234%
6 | 712.76 | 97.35 | 615.41 | 2.225%
7 | 699.27 | 96.76 | 602.51 | 0.08222%
8 | 711.58 | 95.84 | 615.74 | 2.28%
9 | 655.83 | 88.93 | 566.9 | -5.833%
10 | 657.04 | 92.09 | 564.95 | -6.157%
11 | 707.32 | 89.91 | 617.41 | 2.557%
12 | 678.21 | 90.61 | 587.6 | -2.394%
13 | 711.47 | 96.64 | 614.83 | 2.129%
14 | 698.94 | 91.03 | 607.91 | 0.9792%
15 | 705.45 | 99.33 | 606.12 | 0.6819%
16 | 677.4 | 99.93 | 577.47 | -4.077%
17 | 715.33 | 95.16 | 620.17 | 3.016%
18 | 693.88 | 92.93 | 600.95 | -0.1769%
19 | 707.96 | 98.74 | 609.22 | 1.197%
20 | 695.73 | 96.94 | 598.79 | -0.5357%
Total | 13930.95 | 1890.65 | 12040.3
Average | 696.5475 | 94.5325 | 602.015
| Average | % Deviation from mean
| 602.015 | -7.5% | 556.8639
|  | 7.5% | 647.1661
| Name |  |  | Date | Signature
Analysed by:
Reviewed By:

## SST
Please enter the required information in the cells highlighted in green
HPLC System Suitability Test Report
Sample Name: | NIRMOX 500 CAPSULES
Laboratory Ref No: | NDQD201502068
Active Ingredient: | Amoxicillin Trihydrate BP
Label Claim: | Amoxicillin trihydrate BP.equivalent to Amoxicillin 500 mg
Date Analysis Started: | 25th March 2015
Date Analysis Completed: | 31st March 2015
Analysis Data | Assay
Reference Substance: | Amoxicillin Trihydrate
% age Purity: | 85.93
Weight (mg): | 23.88
Standard Conc (mg/mL): | 1.026
Injection Number | Peak Areas | Theoretical Plates (USP) | Tailing Factor (Assym) | Retention Times (min)
1 | 56875488 | 10312.7 | 1.1 | 4.7
2 | 57054109 | 10353.5 | 1.1 | 4.7
3 | 56011002 | 10368.5 | 1.1 | 4.7
4 | 55040969 | 10300.9 | 1.1 | 4.7
5 | 56250809 | 10307.7 | 1.1 | 4.7
6 | 55858876 | 10357.8 | 1.1 | 4.7
Averages: | 56181875.5 | 10333.5167 | 1.1 | 4.7
RSD: | 1.304%
n: | 6
Summary: | The RSD of the peak areas for six replicate injections of SST Std is less than 2.0%.
The number of Theoretical Plates (USP) for all peaks is greater than 2000
The Assymetry of all peaks were below 2.0
Analysis Data | Dissolution
Reference Substance:
% age Purity:
Weight (mg):
Standard Conc (mg/mL):
Injection Number | Peak Areas | Theoretical Plates (USP) | Tailing Factor (Assym) | Retention Times (min)
1
2
3
4
5
6
Averages: | #DIV/0! | #DIV/0! | #DIV/0! | #DIV/0!
RSD: | #DIV/0!
n: | 0
Summary: | The RSD of the peak areas for six replicate injections of SST Std is less than 2.0%.
The number of Theoretical Plates (USP) for all peaks is greater than 2000
The Assymetry of all peaks were below 2.0
| Name |  | Date |  | Signature
Analysed by:
Reviewed By:

## Amoxicillin trihydrate
Please enter the required information in the cells highlighted in green
Analysis Report
Sample Name: | NIRMOX 500 CAPSULES
Laboratory Ref No: | NDQD201502068 | 1
Active Ingredient: | Amoxicillin Trihydrate BP
Label Claim: | Amoxicillin trihydrate BP.equivalent to Amoxicillin 500 mg
Date Analysis Started: | 25th March 2015
Date Analysis Completed: | 31st March 2015
Analysis Data
Reference Substance: | Amoxicillin Trihydrate
Code: | NQCL-WRS-A1-1
% age Purity: | 85.93
% Water content: | 0 | If correction for water content is not needed please enter 0
% Purity corrected for water: | 85.93
Mwt of compound in free base form: | 1 | Enter molecular mass of compound in free base form. If salt conversion is NOT needed, enter 1.
Mwt of compound in salt form: | 1 | Enter molecular mass of compound in salt form. If salt conversion is NOT needed, enter 1.
1 mg of salt is equivalent to | 1 | free base
Initial Standard dilution volume (mL): | 20 |  | Standard A |  | Standard B
1st Dilution Standard transfer Volume (mL: | 1 | Injection | Response: | Normalised Response: | Response: | Normalised Response: |  | Std Response Deviation
1st Dilution Standard Final Volume (mL): | 1 | 1 | 54946794 | 53554160.8894 | 52294601 | 52148423.7534
2nd Dilution Standard Transfer Volume (mL): | 1 | 2 | 55859425 | 54443661.1468 | 54755434 | 54602378.074 |  | 0.315%
2nd Dilution Standard Final Volume (mL): | 1 | 3 | 54414351 | 53035212.7214 | 54577757 | 54425197.7282
3rd Dilution Standard Volume (mL: | 1 | 4 | 54185438 | 52812101.5489 | 53507871 | 53358302.3427
3rd Dilution Standard Final Volume (mL): | 1 | Average: | 54851502 | 53461284.0766 | 53783915.75 | 53633575.4746
4th Dilution Standard Transfer Volume (mL): | 1 | Mass of RS (mg): | 23.88 |  | 23.34
4th Dilution Standard Final Volume (mL): | 1 | Mass of WRS as free base (mg): | 23.88 |  | 23.34
Standard Dilution Factor | 20 | Purity correction (mg): | 20.5201 |  | 20.0561
If there are no serial dilutions, or only one dilution, enter 1 in all boxes not used. |  | Concentration (mg/mL): | 1.026 |  | 1.0028
|  | Desired Concentration (mg/mL): | 1
|  | Desired Weight as free base (mg): | 20
|  | Desired Weight as salt (mg): | 20
|  | Average Normalised Response: | 53547429.7756
|  | RSD: | 1.653%
|  | n: | 8
Analysis Data | Determination of Content of Active Ingredient in the Sample
Label Claim: | Amoxicillin trihydrate BP.equivalent to Amoxicillin 500 mg
Each Capsule contains | 500 | Amoxicillin Trihydrate BP
Average Capsule Content Weight (mg): | 602.015
Initial Sample dilution Volume (mL): | 100 |  | Powder Weight (mg) | Injection | Response: | Determined Amt (mg) | % Assay
1st Dilution Sample transfer Volume (mL): | 1 | Assay Smp A | 118.16 | 1 | 51107364 | 486.2747 | 97.25%
1st Dilution Sample Final Volume (mL): | 1 |  |  | 2 | 51589042 | 490.8578 | 98.17%
2nd Dilution Sample Transfer Volume (mL): | 1 |  |  | 3 | 51196787 | 487.1255 | 97.43%
2nd Dilution Sample Final Volume (mL): | 1 |  |  | 4 |  | - | -
3rd Dilution Sample Transfer Volume (mL: | 1 | Assay Smp B | 123.59 | 1 | 54427162 | 495.1092 | 99.02%
3rd Dilution Sample Final Volume (mL): | 1 |  |  | 2 | 55540054 | 505.2329 | 101%
4th Dilution Sample Transfer Volume (mL): | 1 |  |  | 3 | 55108005 | 501.3027 | 100.3%
4th Dilution Sample Final Volume (mL): | 1 |  |  | 4 |  | - | -
Sample Dilution Factor | 100 | Assay Smp C | 122.95 | 1 |  | - | -
Desired Sample Weight (mg): | 120.403 |  |  | 2 | 53864499 | 492.5414 | 98.51%
If there are no serial dilutions, or only one dilution, enter 1 in all boxes not used. |  |  |  | 3 | 54460328 | 497.9897 | 99.6%
|  |  |  | 4 |  | - | -
[6 empty] | Average: | 98.91%
[6 empty] | RSD: | 1.352%
[6 empty] | n: | 8
Comment: | The content of | Amoxicillin Trihydrate BP |  | in the sample as a percentage of the stated label claim is |  | 98.91%
DISSOLUTION: | Determination of Active Ingredient Dissolved
Reference Substance: | Amoxicillin Trihydrate
Code: | NQCL-WRS-A1-1
% age Purity: | 85.93
% Water content: | 0 | If correction for water content is not needed please enter 0
% Purity corrected for water: | 85.93
Mwt of compound in free base form: | 1 | Enter molecular mass of compound in free base form. If salt convertion is NOT needed, enter 1.
Mwt of compound in salt form: | 1 | Enter molecular mass of compound in salt form. If salt convertion is NOT needed, enter 1.
1 mg of salt is equivalent to | 1 | free base
Initial Standard dilution volume (mL): | 100 |  | Standard A |  | Standard B
1st Dilution Standard transfer Volume (mL: | 1 | Injection | Response: | Normalised Response: | Response: | Normalised Response: |  | Std Response Deviation
1st Dilution Standard Final Volume (mL): | 1 | 1 | 0.708 | 0.66315 | 0.684 | 0.6713
2nd Dilution Standard Transfer Volume (mL): | 1 | 2 | 0.712 | 0.66689 | 0.681 | 0.66836 |  | 0.5863%
2nd Dilution Standard Final Volume (mL): | 1 | 3 | 0.692 | 0.64816 | 0.663 | 0.65069
3rd Dilution Standard Volume (mL: | 1 | 4 |  | - |  | -
3rd Dilution Standard Final Volume (mL): | 1 | Average: | 0.704 | 0.6594 | 0.676 | 0.66345
4th Dilution Standard Transfer Volume (mL): | 1 | Amt of RS (mg): | 27.61 |  | 26.35
4th Dilution Standard Final Volume (mL): | 1 | Amt of RS as free base (mg): | 27.61 |  | 26.35
Standard Dilution Factor | 100 | Purity correction: | 23.7253 |  | 22.6426
If there are no serial dilutions, or only one dilution, enter 1 in all boxes not used. |  | Conc (mg/mL): | 0.23725 |  | 0.22643
|  | Desired Concentration (mg/mL): | 0.22222
|  | Desired Weight as free base (mg): | 22.2222
|  | Desired Weight as salt (mg): | 22.2222
|  | Average Normalised Peak Area: | 0.66143
|  | RSD: | 1.465%
|  | n: | 6
Medium Volume (mL): | 900 | Capsule No. | Response: | Amt Released (mg): | %age Released:
1st Dilution Sample transfer Volume (mL: | 10 | 1 | 0.672 | 507.9938 | 101.6%
1st Dilution Sample Final Volume (mL): | 25 | 2 | 0.6 | 453.5659 | 90.71%
2nd Dilution Sample Transfer Volume (mL): | 1 | 3 | 0.702 | 530.6721 | 106.1%
2nd Dilution Sample Final Volume (mL): | 1 | 4 | 0.643 | 486.0714 | 97.21%
3rd Dilution Sample Transfer Volume (mL: | 1 | 5 | 0.591 | 446.7624 | 89.35%
3rd Dilution Sample Final Volume (mL): | 1 | 6 | 0.654 | 494.3868 | 98.88%
4th Dilution Sample Transfer Volume (mL): | 1
4th Dilution Sample Final Volume (mL): | 1 |  |  | Average: | 97.32%
Sample Dilution Factor | 2250 |  |  | RSD: | 6.589%
If there are no serial dilutions, or only one dilution, enter 1 in all boxes not used. |  |  |  | n: | 6
Comment: | The amount of | Amoxicillin Trihydrate BP |  | dissolved as a percentage of the stated label claim is |  | 97.32%
| Name |  |  | Date |  | Signature
Analysed by:
Reviewed By:
5