## Uniformity
Please enter the required information in the cells highlighted in green
Uniformity of Weight Test Report
Sample Name: |  | NIRCIP TABLETS
Laboratory Ref No: |  | NDQD201502069
Active Ingredient: |  | Ciprofloxacin
Label Claim: |  | Each film coated tablet contains Ciprofloxacin Hydrochloride equiv to Ciprofloxacin 500mg
Date Analysis Started: |  | 12th march 2015
Date Analysis Completed: |  | 24th feb 2015
Analysis Data |  | Uniformity of weight
|  | Tablet weight (mg) | % Deviation
|  | 755.5 | 0.5912%
|  | 765.1 | 1.869%
|  | 745.3 | -0.7669%
|  | 770.2 | 2.548%
|  | 748.4 | -0.3542%
|  | 767.8 | 2.229%
|  | 755.8 | 0.6311%
|  | 747.2 | -0.5139%
|  | 754.1 | 0.4048%
|  | 759.6 | 1.137%
|  | 731.6 | -2.591%
|  | 738 | -1.739%
|  | 756.7 | 0.7509%
|  | 751.8 | 0.09853%
|  | 754.3 | 0.4314%
|  | 738.3 | -1.699%
|  | 752.8 | 0.2317%
|  | 757.5 | 0.8575%
|  | 756.4 | 0.711%
|  | 714.8 | -4.828%
| Total | 15021.2
| Average | 751.06
| Average | % Deviation from mean
| 751.06 | -5% | 713.507
|  | 5% | 788.613
| Name |  | Date | Signature
Analysed by:
Reviewed By:

## SST
Please enter the required information in the cells highlighted in green
HPLC System Suitability Report
Sample Name: | NIRCIP TABLETS
Laboratory Ref No: | NDQD201502069
Active Ingredient: | Ciprofloxacin
Label Claim: | Each film coated tablet contains Ciprofloxacin Hydrochloride equiv to Ciprofloxacin 500mg
Date Analysis Started: | 12th march 2015
Date Analysis Completed: | 24th feb 2015
Analysis Data | Assay
Reference Substance: | Ciprofloxacin Hydrochloride
% age Purity: | 93.6
Weight (mg): | 25.13
Standard Conc (mg/mL): | 0.20104
Injection Number | Peak Areas | Theoretical Plates (USP) | Tailing Factor (Assym) | Retention Times (min)
1 | 42711621 | 10630.3 | 1.1 | 6.2
2 | 42449619 | 10683.8 | 1.1 | 6.2
3 | 42455064 | 10692.3 | 1.1 | 6.2
4 | 42272747 | 10678.1 | 1.1 | 6.2
5 | 41726849 | 10700 | 1.1 | 6.2
6 | 41789773 | 10661.8 | 1.1 | 6.2
Averages: | 42234278.8333 | 10674.3833 | 1.1 | 6.2
RSD: | 0.9349%
n: | 6
Summary: | The RSD of the peak areas for six replicate injections of SST Std is less than 1.5%.
The number of Theoretical Plates (USP) for all peaks is greater than 2500
The Assymetry of all peaks were below 2.0
Analysis Data | Dissolution
Reference Substance: | Ciprofloxacin Hydrochloride
% age Purity: | 93.6
Weight (mg): | 25.48
Standard Conc (mg/mL): | 0.005096
Injection Number | Peak Areas | Theoretical Plates (USP) | Tailing Factor (Assym) | Retention Times (min)
1
2
3
4
5
6
Averages: | #DIV/0! | #DIV/0! | #DIV/0! | #DIV/0!
RSD: | #DIV/0!
n: | 0
Summary: | The RSD of the peak areas for six replicate injections of SST Std is less than 2.0%.
The number of Theoretical Plates (USP) for all peaks is greater than 2000
The Assymetry of all peaks were below 2.0
| Name |  | Date |  | Signature
Analysed by:
Reviewed By:

## Component 1
Please enter the required information in the cells highlighted in green
Analysis Report
Sample Name: | NIRCIP TABLETS
Laboratory Ref No: | NDQD201502069
Active Ingredient: | Ciprofloxacin
Label Claim: | Each film coated tablet contains Ciprofloxacin Hydrochloride equiv to Ciprofloxacin 500mg
Date Analysis Started: | 12th march 2015
Date Analysis Completed: | 24th feb 2015
Analysis Data
Reference Substance: | Ciprofloxacin Hydrochloride
Code: | NQCL-WRS-C28-1
% age Purity: | 99.6
% Water content: | 6 | If correction for water content is NOT needed please enter 0
% Purity corrected for water: | 93.6
Mwt of compound in free base form: | 331.34 | Enter molecular mass of compound in free base form. If salt conversion is NOT needed, enter 1.
Mwt of compound in salt form: | 367.81 | Enter molecular mass of compound in salt form. If salt conversion is NOT needed, enter 1.
1 mg of salt is equivalent to | 0.90085 | free base
Initial Standard dilution (mL): | 50 |  | Standard A |  | Standard B
1st Dilution Standard transfer Volume (mL: | 4 | Injection | Response: | Normalised Response: | Response: | Normalised Response:
1st Dilution Standard Final Volume (mL): | 10 | 1 | 42072413 | 49638512.3216 | 42252679 | 49496664.0747
2nd Dilution Standard Transfer Volume (mL): | 1 | 2 | 41941489 | 49484043.5825 | 42674452 | 49990747.6923
2nd Dilution Standard Final Volume (mL): | 1 | 3 | 42520307 | 50166953.4129 | 42668737 | 49984052.8876
3rd Dilution Standard Volume (mL: | 1 | 4 | 42896756 | 50611101.1808 | 42646541 | 49958051.5078
3rd Dilution Standard Final Volume (mL): | 1 | Average: | 42357741.25 | 49975152.6245 | 42560602.25 | 49857379.0406
4th Dilution Standard Transfer Volume (mL): | 1 | Mass of RS (mg): | 25.13 |  | 25.31
4th Dilution Standard Final Volume (mL): | 1 | Mass of WRS as free base (mg): | 22.6382 |  | 22.8004
Standard Dilution Factor | 125 | Purity correction (mg): | 21.1894 |  | 21.3412
If there are no serial dilutions, or only one dilution, enter 1 in all boxes not used. |  | Concentration (mg/mL): | 0.16952 |  | 0.17073
|  | Desired Concetration (mg/mL): | 0.2
|  | Desired Weight as free base (mg): | 25
|  | Desired Weight as salt (mg): | 27.7517
|  | Average Normalised Response: | 49916265.8325
|  | RSD: | 0.7563%
|  | n: | 8
Analysis Data | Determination of Content of Active Ingredient in the Sample
Label Claim: | Each film coated tablet contains Ciprofloxacin Hydrochloride equiv to Ciprofloxacin 500mg
Each tablet contains | 500 | Ciprofloxacin
Average tablet Content Weight (mg): | 751.06
Initial Sample dilution (mL): | 100 |  | Powder Weight (mg) | Injection | Response: | Determined Amt (mg) | % Assay
1st Dilution Sample transfer Volume (mL: | 4 | Assay Smp A | 150.03 | 1 | 37463250 | 469.6452 | 93.93%
1st Dilution Sample Final Volume (mL): | 25 |  |  | 2 | 38258755 | 479.6178 | 95.92%
2nd Dilution Sample Transfer Volume (mL): | 1 |  |  | 3 | 38159938 | 478.379 | 95.68%
2nd Dilution Sample Final Volume (mL): | 1 |  |  | 4 |  | - | -
3rd Dilution Sample Transfer Volume (mL: | 1 | Assay Smp B | 153.59 | 1 |  | - | -
3rd Dilution Sample Final Volume (mL): | 1 |  |  | 2 | 39052328 | 478.2187 | 95.64%
4th Dilution Sample Transfer Volume (mL): | 1 |  |  | 3 | 39165298 | 479.6021 | 95.92%
4th Dilution Sample Final Volume (mL): | 1 |  |  | 4 |  | - | -
Sample Dilution Factor | 625 | Assay Smp C | 163.2 | 1 | 39827813 | 458.996 | 91.8%
Desired Sample Weight (mg) | 187.765 |  |  | 2 | 40401303 | 465.6051 | 93.12%
If there are no serial dilutions, or only one dilution, enter 1 in all boxes not used. |  |  |  | 3 | 41362798 | 476.6859 | 95.34%
|  |  |  | 4 |  | - | -
[6 empty] | Average: | 94.67%
[6 empty] | RSD: | 1.633%
[6 empty] | n: | 8
Comment | The content of | Ciprofloxacin |  | in the sample as a percentage of the stated label claim is |  | 94.67%
DISSOLUTION: | Determination of Active Ingredient Dissolved
Reference Substance: | Ciprofloxacin Hydrochloride
Code: | NQCL-WRS-C28-1
% age Purity: | 99.6
% Water content: | 6 | If correction for water content is NOT needed please enter 0
% Purity corrected for water: | 93.6
Mwt of compound in free base form: | 331.34 | Enter molecular mass of compound in free base form. If salt conversion is NOT needed, enter 1.
Mwt of compound in salt form: | 367.81 | Enter molecular mass of compound in salt form. If salt conversion is NOT needed, enter 1.
1 mg of salt is equivalent to | 0.90085 | free base
Initial Standard dilution (mL): | 50 |  | Standard A |  | Standard B
1st Dilution Standard transfer Volume (mL: | 1 | Injection | Response: | Normalised Response: | Response: | Normalised Response:
1st Dilution Standard Final Volume (mL): | 100 | 1 | 0.549 | 0.70981 | 0.548 | 0.71187
2nd Dilution Standard Transfer Volume (mL): | 1 | 2 | 0.552 | 0.71369 | 0.544 | 0.70668
2nd Dilution Standard Final Volume (mL): | 1 | 3 | 0.554 | 0.71628 | 0.549 | 0.71317
3rd Dilution Standard Volume (mL: | 1 | 4 | 0.549 | 0.70981 | 0.549 | 0.71317
3rd Dilution Standard Final Volume (mL): | 1 | Average: | 0.551 | 0.7124 | 0.5475 | 0.71122
4th Dilution Standard Transfer Volume (mL): | 1 | Mass of RS (mg): | 25.48 |  | 25.36
4th Dilution Standard Final Volume (mL): | 1 | Mass of WRS as free base (mg): | 22.9535 |  | 22.8454
Standard Dilution Factor | 5000 | Purity correction (mg): | 21.4845 |  | 21.3833
If there are no serial dilutions, or only one dilution, enter 1 in all boxes not used. |  | Concentration (mg/mL): | 0.0042969 |  | 0.0042767
|  | Desired Concetration (mg/mL): | 0.0055556
|  | Desired Weight as free base (mg): | 27.7778
|  | Desired Weight as salt (mg): | 30.8352
|  | Average Normalised Peak Area: | 0.71181
|  | RSD: | 0.4166%
|  | n: | 8
Medium Volume (mL): | 900 | tablet No. | Response: | Amt Released (mg): | %age Released:
1st Dilution Sample transfer Volume (mL: | 1 | 1 | 0.662 | 465.0108 | 93%
1st Dilution Sample Final Volume (mL): | 100 | 2 | 0.682 | 479.0594 | 95.81%
2nd Dilution Sample Transfer Volume (mL): | 1 | 3 | 0.667 | 468.5229 | 93.7%
2nd Dilution Sample Final Volume (mL): | 1 | 4 | 0.648 | 455.1767 | 91.04%
3rd Dilution Sample Transfer Volume (mL: | 1 | 5 | 0.628 | 441.128 | 88.23%
3rd Dilution Sample Final Volume (mL): | 1 | 6 | 0.628 | 441.128 | 88.23%
4th Dilution Sample Transfer Volume (mL): | 1
4th Dilution Sample Final Volume (mL): | 1 |  |  | Average: | 91.67%
Sample Dilution Factor | 90000 |  |  | RSD: | 3.352%
If there are no serial dilutions, or only one dilution, enter 1 in all boxes not used. |  |  |  | n: | 6
Comment | The amount of | Ciprofloxacin |  | dissolved as a percentage of the stated label claim is |  | 91.67%
| Name |  |  | Date |  | Signature
Analysed by:
Reviewed By: