## Paracetamol Inj
Please enter the required information in the cells highlighted in green
Analysis Report
Sample Name: | PROSIA INJECTION
Laboratory Ref No: | NDQD201502070
Active Ingredient: | Paracetamol
Label Claim: | Each mL contains 125mg Paracetamol
Date Analysis Started: | 7th April 2015
Date Analysis Completed: | 8th April 2015
Analysis Data
Reference Substance: | Paracetamol
Code: | NQCL/WRS/P1-1
% age Purity: | 99.84
% Water content: | 0 | If correction for water content is NOT needed, enter 0
% Purity corrected for water: | 99.84
Mwt of compound in free base form: | 1 | Enter molecular mass of compound in free base form. If salt conversion is NOT needed, enter 1.
Mwt of compound in salt form: | 1 | Enter molecular mass of compound in salt form. If salt conversion is NOT needed, enter 1.
1 mg of salt is equivalent to | 1 | free base
Initial Standard dilution (mL): | 50 |  | Standard A |  | Standard B
1st Dilution Standard transfer Volume (mL: | 2 | Injection | Response: | Normalised Response: | Response: | Normalised Response:
1st Dilution Standard Final Volume (mL): | 100 | 1 | 0.676 | 0.68781 | 0.763 | 0.69298
2nd Dilution Standard Transfer Volume (mL): | 1 | 2 | 0.684 | 0.69595 | 0.76 | 0.69026
2nd Dilution Standard Final Volume (mL): | 1 | 3 | 0.677 | 0.68883 | 0.764 | 0.69389
3rd Dilution Standard Volume (mL: | 1 | 4 |  | - |  | -
3rd Dilution Standard Final Volume (mL): | 1 | Average: | 0.679 | 0.69087 | 0.76233 | 0.69238
4th Dilution Standard Transfer Volume (mL): | 1 | Amt of RS (mg): | 24.61 |  | 27.57
4th Dilution Standard Final Volume (mL): | 1 | Amt of RS as free base (mg): | 24.61 |  | 27.57
Standard Dilution Factor | 2500 | Purity correction (mg): | 24.5706 |  | 27.5259
If there are no serial dilutions, or only one dilution, enter 1 in all boxes not used. |  | Concentration (mg/mL): | 0.0098282 |  | 0.01101
|  | Desired Concetration (mg/mL): | 0.01
|  | Desired Weight as free base (mg): | 25
|  | Desired Weight as salt (mg): | 25
|  | Average Normalised Response: | 0.69162
|  | RSD: | 0.4569%
|  | n: | 6
Analysis Data | Determination of Amoxicillin Content in Sample
Label Claim: | Each mL contains 125mg Paracetamol
Each | 1 | contains | 125 | Paracetamol
Initial Sample dilution (mL): | 250 |  | Sample Vol (mL) | Injection | Response: | Determined Amt (mg) | % Assay
1st Dilution Sample transfer Volume (mL: | 10 | Assay Smp A | 2 | 1 | 0.681 | 123.0802 | 98.46%
1st Dilution Sample Final Volume (mL): | 100 |  |  | 2 | 0.679 | 122.7188 | 98.18%
2nd Dilution Sample Transfer Volume (mL): | 10 |  |  | 3 | 0.68 | 122.8995 | 98.32%
2nd Dilution Sample Final Volume (mL): | 100 |  |  | 4 |  | - | -
3rd Dilution Sample Transfer Volume (mL: | 1 | Assay Smp B | 2 | 1 |  | - | -
3rd Dilution Sample Final Volume (mL): | 1 |  |  | 2 |  | - | -
4th Dilution Sample Transfer Volume (mL): | 1 |  |  | 3 |  | - | -
4th Dilution Sample Final Volume (mL): | 1 |  |  | 4 |  | - | -
Sample Dilution Factor | 25000 | Assay Smp C | 2 | 1 | 0.664 | 120.0077 | 96.01%
Desired Sample Volume (mL): | 2 |  |  | 2 | 0.662 | 119.6463 | 95.72%
If there are no serial dilutions, or only one dilution, enter 1 in all boxes not used. |  |  |  | 3 | 0.664 | 120.0077 | 96.01%
|  |  |  | 4 |  | - | -
[6 empty] | Average: | 97.11%
[6 empty] | RSD: | 1.367%
[6 empty] | n: | 6
Comment: | The content of | Paracetamol |  | in the sample as a percentage of the stated label claim is |  | 97.11%
| Name |  |  | Date |  | Signature
Analysed by: |  | Joyfrida |  | 7th april 2015
Reviewed By: