## Uniformity
Please enter the required information in the cells highlighted in green
Uniformity of Weight Test Report
Sample Name: |  | GLISEN 2MG TABLETS
Laboratory Ref No: |  | NDQD201502077
Active Ingredient: |  | glimepiride usp
Label Claim: |  | Glimepiride usp 2mg.
Date Analysis Started: |  | 2015-02-13 07:50:12
Date Analysis Completed: |  | #REF!
Analysis Data |  | Uniformity of weight
|  | Tablet weight (mg) | % Deviation
|  | 152.14 | 0.2273%
|  | 151.54 | -0.168%
|  | 151.49 | -0.2009%
|  | 152.19 | 0.2602%
|  | 152.01 | 0.1416%
|  | 151.73 | -0.04282%
|  | 150.67 | -0.7411%
|  | 147.74 | -2.671%
|  | 150.59 | -0.7938%
|  | 151.28 | -0.3393%
|  | 150.44 | -0.8927%
|  | 150.97 | -0.5435%
|  | 153.4 | 1.057%
|  | 154.52 | 1.795%
|  | 150.9 | -0.5896%
|  | 152.38 | 0.3854%
|  | 152.04 | 0.1614%
|  | 154.36 | 1.69%
|  | 152.44 | 0.4249%
|  | 153.07 | 0.8399%
| Total | 3035.9
| Average | 151.795
| Average | % Deviation from mean
| 151.795 | -7.5% | 140.4104
|  | 7.5% | 163.1796
| Name |  | Date | Signature
Analysed by: | Beatrice
Reviewed By:

## Glimepiride
National Quality Control Laboratory
Laboratory Data Calculation Spreadsheet
Please enter the required information in the cells highlighted in green
Analysis Report
Sample Name: | GLISEN 2MG TABLETS
Laboratory Ref No: | NDQD201502077 | 1
Active Ingredient: | glimepiride usp
Label Claim: | Glimepiride usp 2mg.
Date Analysis Started: | 2015-02-13 07:50:12
Date Analysis Completed:
Analysis Data
Reference Substance: | Glimepiride
Code:
% age Purity: | 99.3
% Water content: | 0 | If correction for water content is not needed please enter 0
% Purity corrected for water: | 99.3
Mwt of compound in free base form: | 1 | Enter molecular mass of compound in free base form. If salt conversion is NOT needed, enter 1.
Mwt of compound in salt form: | 1 | Enter molecular mass of compound in salt form. If salt conversion is NOT needed, enter 1.
1 mg of salt is equivalent to | 1 | free base
Initial Standard dilution volume (mL): | 25 |  | Standard A |  | Standard B
1st Dilution Standard transfer Volume (mL: | 3 | Injection | Response: | Normalised Response: | Response: | Normalised Response: |  | Std Response Deviation
1st Dilution Standard Final Volume (mL): | 20 | 1 | 96221535 | 103925175.7152 | 93335043 | 103130342.2841
2nd Dilution Standard Transfer Volume (mL): | 1 | 2 | 96364321 | 104079393.377 | 93493220 | 103305119.5984 |  | 0.7829%
2nd Dilution Standard Final Volume (mL): | 1 | 3 | 96424302 | 104144176.546 | 93409889 | 103213043.2006
3rd Dilution Standard Volume (mL: | 1 | 4 |  | - |  | -
3rd Dilution Standard Final Volume (mL): | 1 | Average: | 96336719.3333 | 104049581.8794 | 93412717.3333 | 103216168.361
4th Dilution Standard Transfer Volume (mL): | 1 | Mass of RS (mg): | 15.54 |  | 15.19
4th Dilution Standard Final Volume (mL): | 1 | Mass of WRS as free base (mg): | 15.54 |  | 15.19
Standard Dilution Factor | 166.6667 | Purity correction (mg): | 15.4312 |  | 15.0837
If there are no serial dilutions, or only one dilution, enter 1 in all boxes not used. |  | Concentration (mg/mL): | 0.092587 |  | 0.090502
|  | Desired Concentration (mg/mL): | 0.1
|  | Desired Weight as free base (mg): | 16.6667
|  | Desired Weight as salt (mg): | 16.6667
|  | Average Normalised Response: | 103632875.1202
|  | RSD: | 0.449%
|  | n: | 6
Analysis Data | Determination of Content of Active Ingredient in the Sample
Label Claim: | Glimepiride usp 2mg.
Each Tablet contains | 2 | glimepiride usp
Average Tablet Content Weight (mg): | 151.795
Initial Sample dilution Volume (mL): | 20 |  | Powder Weight (mg) | Injection | Response: | Determined Amt (mg) | % Assay
1st Dilution Sample transfer Volume (mL): | 1 | Assay Smp A | 153.28 | 1 | 107641413 | 2.0572 | 102.9%
1st Dilution Sample Final Volume (mL): | 1 |  |  | 2 | 107918812 | 2.0625 | 103.1%
2nd Dilution Sample Transfer Volume (mL): | 1 |  |  | 3 | 108060904 | 2.0653 | 103.3%
2nd Dilution Sample Final Volume (mL): | 1 |  |  | 4 |  | - | -
3rd Dilution Sample Transfer Volume (mL: | 1 | Assay Smp B | 150.83 | 1 | 107822225 | 2.0942 | 104.7%
3rd Dilution Sample Final Volume (mL): | 1 |  |  | 2 | 107973087 | 2.0971 | 104.9%
4th Dilution Sample Transfer Volume (mL): | 1 |  |  | 3 | 108083039 | 2.0992 | 105%
4th Dilution Sample Final Volume (mL): | 1 |  |  | 4 |  | - | -
Sample Dilution Factor | 20 | Assay Smp C | 150.53 | 1 | 107368824 | 2.0895 | 104.5%
Desired Sample Weight (mg): | 151.795 |  |  | 2 | 107186991 | 2.086 | 104.3%
If there are no serial dilutions, or only one dilution, enter 1 in all boxes not used. |  |  |  | 3 | 107498987 | 2.092 | 104.6%
|  |  |  | 4 |  | - | -
[6 empty] | Average: | 104.1%
[6 empty] | RSD: | 0.7809%
[6 empty] | n: | 9
Comment: | The content of | glimepiride usp |  | in the sample as a percentage of the stated label claim is |  | 104.1%
DISSOLUTION: | Determination of Active Ingredient Dissolved
Reference Substance: | Glimepiride
Code: | 0
% age Purity: | 99.3
% Water content: | 0 | If correction for water content is not needed please enter 0
% Purity corrected for water: | 99.3
Mwt of compound in free base form: | 1 | Enter molecular mass of compound in free base form. If salt convertion is NOT needed, enter 1.
Mwt of compound in salt form: | 1 | Enter molecular mass of compound in salt form. If salt convertion is NOT needed, enter 1.
1 mg of salt is equivalent to | 1 | free base
Initial Standard dilution volume (mL): | 25 |  | Standard A |  | Standard B
1st Dilution Standard transfer Volume (mL: | 3 | Injection | Response: | Normalised Response: | Response: | Normalised Response: |  | Std Response Deviation
1st Dilution Standard Final Volume (mL): | 50 | 1 | 8228168 | 8228636.5715 | 8120141 | 8307714.0975
2nd Dilution Standard Transfer Volume (mL): | 3 | 2 | 8253391 | 8253861.0079 | 8114104 | 8301537.6444 |  | 0.6768%
2nd Dilution Standard Final Volume (mL): | 50 | 3 | 8236877 | 8237346.0674 | 8094759 | 8281745.7801
3rd Dilution Standard Volume (mL: | 1 | 4 |  | - |  | -
3rd Dilution Standard Final Volume (mL): | 1 | Average: | 8239478.6667 | 8239947.8823 | 8109668 | 8296999.174
4th Dilution Standard Transfer Volume (mL): | 1 | Amt of RS (mg): | 15.54 |  | 15.19
4th Dilution Standard Final Volume (mL): | 1 | Amt of RS as free base (mg): | 15.54 |  | 15.19
Standard Dilution Factor | 6944.4444 | Purity correction: | 15.4312 |  | 15.0837
If there are no serial dilutions, or only one dilution, enter 1 in all boxes not used. |  | Conc (mg/mL): | 0.002 |  | 0.002172
|  | Desired Concentration (mg/mL): | 0.0022222
|  | Desired Weight as free base (mg): | 15.4321
|  | Desired Weight as salt (mg): | 15.4321
|  | Average Normalised Peak Area: | 8268473.5281 |  | 0.0022222
|  | RSD: | 0.404%
|  | n: | 6
Medium Volume (mL): | 900 | Capsule No. | Response: | Amt Released (mg): | %age Released:
1st Dilution Sample transfer Volume (mL: | 1 | 1 | 8045993 | 1.9462 | 97.31%
1st Dilution Sample Final Volume (mL): | 1 | 2 | 8158027 | 1.9733 | 98.66%
2nd Dilution Sample Transfer Volume (mL): | 1 | 3 | 8210502 | 1.986 | 99.3%
2nd Dilution Sample Final Volume (mL): | 1 | 4 | 8088187 | 1.9564 | 97.82%
3rd Dilution Sample Transfer Volume (mL: | 1 | 5 | 7991919 | 1.9331 | 96.66%
3rd Dilution Sample Final Volume (mL): | 1 | 6 | 8169218 | 1.976 | 98.8%
4th Dilution Sample Transfer Volume (mL): | 1
4th Dilution Sample Final Volume (mL): | 1 |  |  | Average: | 98.09%
Sample Dilution Factor | 900 |  |  | RSD: | 1.023%
If there are no serial dilutions, or only one dilution, enter 1 in all boxes not used. |  |  |  | n: | 6
Comment: | The amount of | glimepiride usp |  | dissolved as a percentage of the stated label claim is |  | 98.09%
| Name |  |  | Date |  | Signature
Analysed by: | Beatrice
Reviewed By:
5

## SST
HPLC System Suitability Report
Analysis Data | Assay
Sample(s)
Reference Substance: | Glimepiride
% age Purity: | NDQD201502077
Weight (mg): | 15.54
Standard Conc (mg/mL): | 0.09324
Injection Number | Peak Areas | Theoretical Plates (USP) | Tailing Factor (Assym) | Retention Times (min)
1 | 96351393 | 7026.2 | 0.9 | 11.6
2 | 96430161 | 7014.4 | 0.9 | 11.6
3 | 96361335 | 7036.7 | 0.9 | 11.6
4 | 96396078 | 6967.8 | 0.9 | 11.6
5 | 96456355 | 6995.9 | 0.9 | 11.6
6 | 96537760 | 6982.9 | 0.9 | 11.6
Averages: | 96422180.3333 | 7003.9833 | 0.9 | 11.6
RSD: | 0.07183%
n: | 6
Summary: | The RSD of the peak areas for six replicate injections of SST Std is less than 2.0%.
The number of Theoretical Plates (USP) for all peaks is greater than 2000
The Assymetry of all peaks were below 2.0
Analysis Data
Reference Substance:
% age Purity:
Weight (mg):
Standard Conc (mg/mL):
Injection Number | Peak Areas | Theoretical Plates (USP) | Tailing Factor (Assym) | Retention Times (min)
1
2
3
4
5
6
Averages: | #DIV/0! | #DIV/0! | #DIV/0! | #DIV/0!
RSD: | #DIV/0!
n: | 0
Summary: | The RSD of the peak areas for six replicate injections of SST Std is less than 2.0%.
The number of Theoretical Plates (USP) for all peaks is greater than 2000
The Assymetry of all peaks were below 2.0
| Name |  |  | Date | Signature
Analysed by:
Reviewed By: