## SST (2)
Please enter the required information in the cells highlighted in green
HPLC System Suitability Report
Sample Name: | Axacip 100ml IV Infusion
Laboratory Ref No: | NDQD201502078
Active Ingredient: | Ciprofloxacin USP, sodium Chloride USP & Lactic Acid
Label Claim: | Ciprofloxacin USP 200mg, sodium Chloride USP 0.9%w/v & Lactic Acid 64mg per each 100ml.
Date Analysis Started: | 12TH MARCH 2015
Date Analysis Completed: | 30TH MARCH 2015
Analysis Data | Assay
Reference Substance: | Ciprofloxacin Hydrochloride
% age Purity: | 99.9
Weight (mg): | 25.65
Standard Conc (mg/mL): | 0.46167
Injection Number | Peak Areas | Theoretical Plates (USP) | Tailing Factor (Assym) | Retention Times (min)
1 | 51645715 | 5882 | 1.7 | 5.7
2 | 51939966 | 5854 | 1.7 | 5.8
3 | 51598855 | 5965 | 1.7 | 5.8
4 | 51764300 | 6079 | 1.7 | 5.8
5 | 51889952 | 6077 | 1.7 | 5.8
6 | 51961759 | 5881 | 1.7 | 5.8
Averages: | 51800091.1667 | 5956.3333 | 1.7 | 5.7833
RSD: | 0.2983%
n: | 6
Summary: | The RSD of the peak areas for six replicate injections of SST Std is less than 2.0%.
The number of Theoretical Plates (USP) for all peaks is greater than 2000
The Assymetry of all peaks were below 2.0
Analysis Data | Dissolution
Reference Substance:
% age Purity:
Weight (mg):
Standard Conc (mg/mL):
Injection Number | Peak Areas | Theoretical Plates (USP) | Tailing Factor (Assym) | Retention Times (min)
1
2
3
4
5
6
Averages:
RSD: | #DIV/0!
n: | 0
Summary: | The RSD of the peak areas for six replicate injections of SST Std is less than 2.0%.
The number of Theoretical Plates (USP) for all peaks is greater than 2000
The Assymetry of all peaks were below 2.0
| Name |  | Date |  | Signature
Analysed by:
Reviewed By:

## ciprofloxacin USP
Please enter the required information in the cells highlighted in green
Analysis Report
Sample Name: | Axacip 100ml IV Infusion
Laboratory Ref No: | NDQD201502078 | 6
Active Ingredient: | Ciprofloxacin USP, sodium Chloride USP & Lactic Acid
Label Claim: | Ciprofloxacin USP 200mg, sodium Chloride USP 0.9%w/v & Lactic Acid 64mg per each 100ml.
Date Analysis Started: | 12TH MARCH 2015
Date Analysis Completed: | 30TH MARCH 2015
Analysis Data
Reference Substance: | Ciprofloxacin Hydrochloride
Code: | WRS/C28/1
% age Purity: | 99.9
% Water content: | 0 | If correction for water content is NOT needed, enter 0
% Purity corrected for water: | 99.9
Mwt of compound in free base form: | 331.34 | Enter molecular mass of compound in free base form. If salt conversion is NOT needed, enter 1.
Mwt of compound in salt form: | 367.81 | Enter molecular mass of compound in salt form. If salt conversion is NOT needed, enter 1.
1 mg of salt is equivalent to | 0.90085 | free base
Initial Standard dilution (mL): | 50 |  | Standard A |  | Standard B
1st Dilution Standard transfer Volume (mL: | 1 | Injection | Response: | Normalised Response: | Response: | Normalised Response:
1st Dilution Standard Final Volume (mL): | 1 | 1 | 361318464 | 391315428.3012 | 348887886 | 390017130.1726
2nd Dilution Standard Transfer Volume (mL): | 1 | 2 | 362929537 | 393060253.9435 | 352115432 | 393625160.9439
2nd Dilution Standard Final Volume (mL): | 1 | 3 | 361954787 | 392004579.3745 | 351502006 | 392939420.1724
3rd Dilution Standard Volume (mL: | 1 | 4 |  | - |  | -
3rd Dilution Standard Final Volume (mL): | 1 | Average: | 362067596 | 392126753.8731 | 350835108 | 392193903.763
4th Dilution Standard Transfer Volume (mL): | 1 | Amt of RS (mg): | 25.65 |  | 24.85
4th Dilution Standard Final Volume (mL): | 1 | Amt of RS as free base (mg): | 23.1067 |  | 22.386
Standard Dilution Factor | 50 | Purity correction (mg): | 23.0836 |  | 22.3636
If there are no serial dilutions, or only one dilution, enter 1 in all boxes not used. |  | Concentration (mg/mL): | 0.46167 |  | 0.44727
|  | Desired Concetration (mg/mL): | 0.5
|  | Desired Weight as free base (mg): | 25
|  | Desired Weight as salt (mg): | 27.7517
|  | Average Normalised Response: | 392160328.818
|  | RSD: | 0.3401%
|  | n: | 6
Analysis Data | Determination of Amoxicillin Content in Sample
Label Claim: | Ciprofloxacin USP 200mg, sodium Chloride USP 0.9%w/v & Lactic Acid 64mg per each 100ml.
Each | 1 | contains | 2 | Ciprofloxacin USP, sodium Chloride USP & Lactic Acid
Initial Sample dilution (mL): | 20 |  | Sample Vol (mL) | Injection | Response: | Determined Amt (mg) | % Assay
1st Dilution Sample transfer Volume (mL: | 1 | Assay Smp A | 5 | 1 | 419137739 | 2.1376 | 106.9%
1st Dilution Sample Final Volume (mL): | 1 |  |  | 2 | 416014519 | 2.1217 | 106.1%
2nd Dilution Sample Transfer Volume (mL): | 1 |  |  | 3 | 421921335 | 2.1518 | 107.6%
2nd Dilution Sample Final Volume (mL): | 1 |  |  | 4 |  | - | -
3rd Dilution Sample Transfer Volume (mL: | 1 | Assay Smp B | 5 | 1 | 426148389 | 2.1733 | 108.7%
3rd Dilution Sample Final Volume (mL): | 1 |  |  | 2 | 427285662 | 2.1791 | 109%
4th Dilution Sample Transfer Volume (mL): | 1 |  |  | 3 | 423165174 | 2.1581 | 107.9%
4th Dilution Sample Final Volume (mL): | 1 |  |  | 4 |  | - | -
Sample Dilution Factor | 20 | Assay Smp C | 5 | 1 | 415727844 | 2.1202 | 106%
Desired Sample Volume (mL): | 5 |  |  | 2 | 419155346 | 2.1377 | 106.9%
If there are no serial dilutions, or only one dilution, enter 1 in all boxes not used. |  |  |  | 3 | 418253682 | 2.1331 | 106.7%
|  |  |  | 4 |  | - | -
[6 empty] | Average: | 107.3%
[6 empty] | RSD: | 0.9874%
[6 empty] | n: | 9
Comment: | The content of | Ciprofloxacin USP, sodium Chloride USP & Lactic Acid |  | in the sample as a percentage of the stated label claim is |  | 107.3%
| Name |  |  | Date |  | Signature
Analysed by:
Reviewed By:
5