## SST
Sample Name: | Fluconazole Tablets 200mg
Laboratory Ref No: | Fluconazole
Active Ingredient: | Fluconazole Ph. Eur.
Label Claim: | Fluconazole Ph. Eur. 200mg
Date Analysis Started: | 2015-03-26
Date Analysis Completed: | 2015-04-09
Analysis Data | Assay
Reference Substance: | Fluconazole
% age Purity:
Weight (mg): | 99.4
Standard Conc (mg/mL): | 0.2
Injection Number | Peak Areas | Theoretical Plates (USP) | Tailing Factor (Assym) | Retention Times (min)
1 | 7899682 | 7205.8 | 1.6 | 8.1
2 | 7913437 | 7198.5 | 1.6 | 8.1
3 | 7928158 | 7201.5 | 1.6 | 8.1
4 | 7962424 | 7199 | 1.6 | 8.1
5 | 7987497 | 7195.5 | 1.6 | 8.1
6 | 7960684 | 7196.9 | 1.6 | 8.1
Averages: | 7941980.3333 | 7199.5333 | 1.6 | 8.1
RSD: | 0.4227%
n: | 6
Summary: | The RSD of the peak areas for six replicate injections of SST Std is less than 2.0%.
The number of Theoretical Plates (USP) for all peaks is greater than 2000
The Assymetry of all peaks were below 2.0
| Name |  | Date |  | Signature
Analysed by: | MUTUA |  | 9TH APRIL 2015
Reviewed By:

## Uniformity
Please enter the required information in the cells highlighted in green
Uniformity of Weight Test Report
Sample Name: |  | Fluconazole Tablets 200mg
Laboratory Ref No: |  | NDQD201502080
Active Ingredient: |  | Fluconazole Ph. Eur.
Label Claim: |  | Fluconazole Ph. Eur. 200mg
Date Analysis Started: |  | 2015-03-26
Date Analysis Completed: |  | 2015-04-09
Analysis Data |  | Uniformity of weight
|  | Tablet weight (mg) | % Deviation
|  | 483.49 | 0.09627%
|  | 490.99 | 1.649%
|  | 490.01 | 1.446%
|  | 482 | -0.2122%
|  | 479.15 | -0.8022%
|  | 483.72 | 0.1439%
|  | 484.85 | 0.3778%
|  | 488.79 | 1.194%
|  | 476.91 | -1.266%
|  | 483.85 | 0.1708%
|  | 483.86 | 0.1729%
|  | 485.61 | 0.5352%
|  | 481.4 | -0.3364%
|  | 478.24 | -0.9906%
|  | 481.38 | -0.3406%
|  | 477.31 | -1.183%
|  | 480.05 | -0.6159%
|  | 483.22 | 0.04037%
|  | 488.42 | 1.117%
|  | 477.25 | -1.196%
| Total | 9660.5
| Average | 483.025
| Average | % Deviation from mean
| 483.025 | -5% | 458.8737
|  | 5% | 507.1762
| Name |  | Date
Analysed by:
Reviewed By:

## Fluconazole
Please enter the required information in the cells highlighted in green
Analysis Report
Sample Name: | Fluconazole Tablets 200mg
Laboratory Ref No: | NDQD201502080 | 1
Active Ingredient: | Fluconazole Ph. Eur.
Label Claim: | Fluconazole Ph. Eur. 200mg
Date Analysis Started: | 2015-03-26
Date Analysis Completed: | 2015-04-09
Analysis Data
Reference Substance: | Fluconazole
Code:
% age Purity: | 99.4
% Water content: | 0 | If correction for water content is not needed please enter 0
% Purity corrected for water: | 99.4
Mwt of compound in free base form: | 1 | Enter molecular mass of compound in free base form. If salt conversion is NOT needed, enter 1.
Mwt of compound in salt form: | 1 | Enter molecular mass of compound in salt form. If salt conversion is NOT needed, enter 1.
1 mg of salt is equivalent to | 1 | free base
Initial Standard dilution volume (mL): | 100 |  | Standard A |  | Standard B
1st Dilution Standard transfer Volume (mL: | 1 | Injection | Response: | Normalised Response: | Response: | Normalised Response: |  | Std Response Deviation
1st Dilution Standard Final Volume (mL): | 1 | 1 | 7863237 | 6752625.8705 | 8648445 | 6805356.9756
2nd Dilution Standard Transfer Volume (mL): | 1 | 2 | 7898987 | 6783326.5062 | 8659080 | 6813725.5288 |  | 0.6338%
2nd Dilution Standard Final Volume (mL): | 1 | 3 | 7888094 | 6773972.044 | 8652801 | 6808784.6595
3rd Dilution Standard Volume (mL: | 1 | 4 |  | - |  | -
3rd Dilution Standard Final Volume (mL): | 1 | Average: | 7883439.3333 | 6769974.8069 | 8653442 | 6809289.0546
4th Dilution Standard Transfer Volume (mL): | 1 | Mass of RS (mg): | 23.43 |  | 25.57
4th Dilution Standard Final Volume (mL): | 1 | Mass of WRS as free base (mg): | 23.43 |  | 25.57
Standard Dilution Factor | 100 | Purity correction (mg): | 23.2894 |  | 25.4166
If there are no serial dilutions, or only one dilution, enter 1 in all boxes not used. |  | Concentration (mg/mL): | 0.23289 |  | 0.25417
|  | Desired Concentration (mg/mL): | 0.2
|  | Desired Weight as free base (mg): | 20
|  | Desired Weight as salt (mg): | 20
|  | Average Normalised Response: | 6789631.9307
|  | RSD: | 0.3516%
|  | n: | 6
Analysis Data | Determination of Content of Active Ingredient in the Sample
Label Claim: | Fluconazole Ph. Eur. 200mg
Each Capsule contains | 200 | Fluconazole Ph. Eur.
Average Capsule Content Weight (mg): | 483.025
Initial Sample dilution Volume (mL): | 50 |  | Powder Weight (mg) | Injection | Response: | Determined Amt (mg) | % Assay
1st Dilution Sample transfer Volume (mL): | 5 | Assay Smp A | 173.69 | 1 | 4729549 | 193.7172 | 96.86%
1st Dilution Sample Final Volume (mL): | 50 |  |  | 2 | 4739346 | 194.1185 | 97.06%
2nd Dilution Sample Transfer Volume (mL): | 1 |  |  | 3 | 4739382 | 194.12 | 97.06%
2nd Dilution Sample Final Volume (mL): | 1 |  |  | 4 |  | - | -
3rd Dilution Sample Transfer Volume (mL: | 1 | Assay Smp B | 173.72 | 1 | 4697849 | 192.3856 | 96.19%
3rd Dilution Sample Final Volume (mL): | 1 |  |  | 2 | 4703620 | 192.622 | 96.31%
4th Dilution Sample Transfer Volume (mL): | 1 |  |  | 3 | 4700507 | 192.4945 | 96.25%
4th Dilution Sample Final Volume (mL): | 1 |  |  | 4 |  | - | -
Sample Dilution Factor | 500 | Assay Smp C | 179.44 | 1 | 4906789 | 194.5367 | 97.27%
Desired Sample Weight (mg): | 241.5125 |  |  | 2 | 4913389 | 194.7983 | 97.4%
If there are no serial dilutions, or only one dilution, enter 1 in all boxes not used. |  |  |  | 3 | 4908249 | 194.5946 | 97.3%
|  |  |  | 4 |  | - | -
[6 empty] | Average: | 96.85%
[6 empty] | RSD: | 0.4965%
[6 empty] | n: | 9
Comment: | The content of | Fluconazole Ph. Eur. |  | in the sample as a percentage of the stated label claim is |  | 96.85%
DISSOLUTION: | Determination of Active Ingredient Dissolved
Reference Substance: | Fluconazole
Code:
% age Purity: | 99.4
% Water content: | 0 | If correction for water content is not needed please enter 0
% Purity corrected for water: | 99.4
Mwt of compound in free base form: | 1 | Enter molecular mass of compound in free base form. If salt convertion is NOT needed, enter 1.
Mwt of compound in salt form: | 1 | Enter molecular mass of compound in salt form. If salt convertion is NOT needed, enter 1.
1 mg of salt is equivalent to | 1 | free base
Initial Standard dilution volume (mL): | 100 |  | Standard A |  | Standard B
1st Dilution Standard transfer Volume (mL: | 1 | Injection | Response: | Normalised Response: | Response: | Normalised Response: |  | Std Response Deviation
1st Dilution Standard Final Volume (mL): | 1 | 1 | 7614427 | 8207853.1405 | 7829709 | 8295914.5076
2nd Dilution Standard Transfer Volume (mL): | 1 | 2 | 7646364 | 8242279.1328 | 7809955 | 8274984.2923 |  | 0.604%
2nd Dilution Standard Final Volume (mL): | 1 | 3 | 7666571 | 8264060.9542 | 7824154 | 8290028.7454
3rd Dilution Standard Volume (mL: | 1 | 4 |  | - |  | -
3rd Dilution Standard Final Volume (mL): | 1 | Average: | 7642454 | 8238064.4092 | 7821272.6667 | 8286975.8484
4th Dilution Standard Transfer Volume (mL): | 1 | Amt of RS (mg): | 20.74 |  | 21.1
4th Dilution Standard Final Volume (mL): | 1 | Amt of RS as free base (mg): | 20.74 |  | 21.1
Standard Dilution Factor | 100 | Purity correction: | 20.6156 |  | 20.9734
If there are no serial dilutions, or only one dilution, enter 1 in all boxes not used. |  | Conc (mg/mL): | 0.20616 |  | 0.20973
|  | Desired Concentration (mg/mL): | 0.22222
|  | Desired Weight as free base (mg): | 22.2222
|  | Desired Weight as salt (mg): | 22.2222
|  | Average Normalised Peak Area: | 8262520.1288
|  | RSD: | 0.3988%
|  | n: | 6
Medium Volume (mL): | 900 | Capsule No. | Response: | Amt Released (mg): | %age Released:
1st Dilution Sample transfer Volume (mL: | 1 | 1 | 7115117 | 172.2263 | 86.11%
1st Dilution Sample Final Volume (mL): | 1 | 2 | 7208593 | 174.489 | 87.24%
2nd Dilution Sample Transfer Volume (mL): | 1 | 3 | 7092616 | 171.6817 | 85.84%
2nd Dilution Sample Final Volume (mL): | 1 | 4 | 7036972 | 170.3348 | 85.17%
3rd Dilution Sample Transfer Volume (mL: | 1 | 5 | 7425104 | 179.7298 | 89.86%
3rd Dilution Sample Final Volume (mL): | 1 | 6 | 6706496 | 162.3354 | 81.17%
4th Dilution Sample Transfer Volume (mL): | 1
4th Dilution Sample Final Volume (mL): | 1 |  |  | Average: | 85.9%
Sample Dilution Factor | 900 |  |  | RSD: | 3.314%
If there are no serial dilutions, or only one dilution, enter 1 in all boxes not used. |  |  |  | n: | 6
Comment: | The amount of | Fluconazole Ph. Eur. |  | dissolved as a percentage of the stated label claim is |  | 85.9%
| Name |  |  | Date |  | Signature
Analysed by:
Reviewed By:
5