## SST (Nevirapine)
HPLC System Suitability Report
Analysis Data | Assay
Sample(s) | Lamivudine 150mg + Zidovudine 300mg + Nevirapine 200mg Tablets
Reference Substance: | Nevirapine
% age Purity: | 99.15
Weight (mg): | 21.47
Standard Conc (mg/mL): | 0.2
Injection Number | Peak Areas | Theoretical Plates (USP) | Tailing Factor (Assym) | Retention Times (min)
1 | 56229963 | 5196.4 | 1.1 | 5.3
2 | 56107324 | 5101.9 | 1.1 | 5.3
3 | 55915029 | 5053.2 | 1.1 | 5.3
4 | 55713805 | 5048.5 | 1.1 | 5.3
5 | 55892132 | 5029.2 | 1.1 | 5.3
6 | 55789387 | 5007.1 | 1.1 | 5.3
Averages: | 55941273.3333 | 5072.7167 | 1.1 | 5.3
RSD: | 0.3474%
n: | 6
Summary: | The RSD of the peak areas for six replicate injections of SST Std is less than 2.0%.
The number of Theoretical Plates (USP) for all peaks is greater than 2000
The Assymetry of all peaks were below 2.0
Analysis Data | Dissolution
Reference Substance: | Nevirapine
% age Purity: | 99.15
Weight (mg): | 24.32
Standard Conc (mg/mL): | 0.2
Injection Number |  |  |  | Retention Times (min)
1 | 62355110 | 6467.1 | 1.1 | 5.2
2 | 62194857 | 6688 | 1.1 | 5.2
3 | 62240540 | 6697.6 | 1.1 | 5.2
4 | 62080178 | 6671.1 | 1.1 | 5.2
5 | 62487633 | 6700.3 | 1.1 | 5.2
6 | 62461086 | 6676.4 | 1.1 | 5.2
Averages: | 62303234 | 6650.0833 | 1.1 | 5.2
RSD: | 0.2558%
n: | 6
Summary: | The RSD of the peak areas for six replicate injections of SST Std is less than 2.0%.
The number of Theoretical Plates (USP) for all peaks is greater than 2000
The Assymetry of all peaks were below 2.0
| Name |  |  | Date | Signature
Analysed by:
Reviewed By:

## SST(zidovudine)
HPLC System Suitability Report
Analysis Data | Assay
Sample(s) | Lamivudine 150mg + Zidovudine 300mg + Nevirapine 200mg Tablets
Reference Substance: | zidovudine
% age Purity: | 99
Weight (mg): | 33.47
Standard Conc (mg/mL): | 0.3
Injection Number | Peak Areas | Theoretical Plates (USP) | Tailing Factor (Assym) | Retention Times (min)
1 | 116462205 | 5784.9 | 1.1 | 3.8
2 | 116077824 | 6057.8 | 1.1 | 3.8
3 | 115897625 | 5980 | 1.1 | 3.8
4 | 115639780 | 5998.3 | 1.1 | 3.8
5 | 115536564 | 6015.3 | 1.1 | 3.8
6 | 115085168 | 5991.4 | 1.1 | 3.8
Averages: | 115783194.3333 | 5971.2833 | 1.1 | 3.8
RSD: | 0.4105%
n: | 6
Summary: | The RSD of the peak areas for six replicate injections of SST Std is less than 2.0%.
The number of Theoretical Plates (USP) for all peaks is greater than 2000
The Assymetry of all peaks were below 2.0
Analysis Data | Dissolution
Reference Substance: | zidovudine
% age Purity: | 99
Weight (mg): | 30.83
Standard Conc (mg/mL): | 0.3
Injection Number |  |  |  | Retention Times (min)
1 | 105643420 | 6520.7 | 1.1 | 3.7
2 | 105918157 | 6756.6 | 1.1 | 3.7
3 | 106249366 | 6728.6 | 1.1 | 3.7
4 | 105909137 | 6734.9 | 1.1 | 3.7
5 | 106628382 | 6703.8 | 1.1 | 3.7
6 | 106437282 | 6738.2 | 1.1 | 3.7
Averages: | 106130957.3333 | 6697.1333 | 1.1 | 3.7
RSD: | 0.3494%
n: | 6
Summary: | The RSD of the peak areas for six replicate injections of SST Std is less than 2.0%.
The number of Theoretical Plates (USP) for all peaks is greater than 2000
The Assymetry of all peaks were below 2.0
| Name |  |  | Date | Signature
Analysed by:
Reviewed By:

## SST(lamivudine)
HPLC System Suitability Report
Analysis Data | Assay
Sample(s) | Lamivudine 150mg + Zidovudine 300mg + Nevirapine 200mg Tablets
Reference Substance: | Lamivudine
% age Purity: | 101.34
Weight (mg): | 15.79
Standard Conc (mg/mL): | 0.15
Injection Number | Peak Areas | Theoretical Plates (USP) | Tailing Factor (Assym) | Retention Times (min)
1 | 63688632 | 5784.9 | 1.2 | 2.9
2 | 63516846 | 5736.6 | 1.2 | 2.9
3 | 63420754 | 5670.5 | 1.2 | 2.9
4 | 63185189 | 5643.3 | 1.2 | 2.9
5 | 63301218 | 5678 | 1.1 | 2.9
6 | 62960071 | 5674.6 | 1.2 | 2.9
Averages: | 63345451.6667 | 5697.9833 | 1.1833 | 2.9
RSD: | 0.4049%
n: | 6
Summary: | The RSD of the peak areas for six replicate injections of SST Std is less than 2.0%.
The number of Theoretical Plates (USP) for all peaks is greater than 2000
The Assymetry of all peaks were below 2.0
Analysis Data | Dissolution
Reference Substance: | Lamivudine
% age Purity: | 101.34
Weight (mg): | 15.79
Standard Conc (mg/mL): | 0.15
Injection Number |  |  |  | Retention Times (min)
1 | 67460583 | 6239.8 | 1.2 | 2.9
2 | 67795040 | 6416.5 | 1.2 | 2.9
3 | 67961719 | 6382.3 | 1.2 | 2.9
4 | 67746098 | 6382.3 | 1.2 | 2.9
5 | 68215475 | 6412 | 1.2 | 2.9
6 | 68008695 | 6418.9 | 1.2 | 2.9
Averages: | 67864601.6667 | 6375.3 | 1.2 | 2.9
RSD: | 0.3817%
n: | 6
Summary: | The RSD of the peak areas for six replicate injections of SST Std is less than 2.0%.
The number of Theoretical Plates (USP) for all peaks is greater than 2000
The Assymetry of all peaks were below 2.0
| Name |  |  | Date | Signature
Analysed by:
Reviewed By:

## Uniformity
Please enter the required information in the cells highlighted in green
Uniformity of Weight Test Report
Sample Name: |  | Lamivudine/Zidovudine Dispersible Tablets
Laboratory Ref No: |  | NDQD201508161
Active Ingredient: |  | Lamivudine/Zidovudine
Label Claim: |  | Each dispersible tablet contains: Lamivudine USP 30 mg Zidovudine USP 60 mg
Date Analysis Started: |  | 2015-08-13 12:34:18
Date Analysis Completed: |  | #REF!
Analysis Data |  | Uniformity of weight
|  | Tablet weight (mg) | % Deviation
|  | 250.38 | 0.4223%
|  | 245.72 | -1.447%
|  | 248.42 | -0.3638%
|  | 249.98 | 0.2619%
|  | 250.86 | 0.6149%
|  | 244.38 | -1.984%
|  | 248.97 | -0.1432%
|  | 249.22 | -0.04292%
|  | 256.14 | 2.733%
|  | 247.62 | -0.6846%
|  | 251.24 | 0.7673%
|  | 254.24 | 1.971%
|  | 249.53 | 0.08142%
|  | 248.87 | -0.1833%
|  | 246.63 | -1.082%
|  | 249.27 | -0.02286%
|  | 245.53 | -1.523%
|  | 252.14 | 1.128%
|  | 246.69 | -1.058%
|  | 250.71 | 0.5547%
| Total | 4986.54
| Average | 249.327
| Average | % Deviation from mean
| 249.327 | -7.5% | 230.6275
|  | 7.5% | 268.0265
| Name |  | Date | Signature
Analysed by:
Reviewed By:

## Lamivudine
National Quality Control Laboratory
Laboratory Data Calculation Spreadsheet
Please enter the required information in the cells highlighted in green
Analysis Report
Sample Name: | Lamivudine/Zidovudine Dispersible Tablets
Laboratory Ref No: | NDQD201508161 | 21
Active Ingredient: | Lamivudine/Zidovudine
Label Claim: | Each dispersible tablet contains: Lamivudine USP 30 mg Zidovudine USP 60 mg
Date Analysis Started: | 2015-08-13 12:34:18
Date Analysis Completed:
Analysis Data
Reference Substance: | lamivudine
Code: | WRS/L3/6
% age Purity: | 101.34
% Water content: |  | If correction for water content is not needed please enter 0
% Purity corrected for water: | 101.34
Mwt of compound in free base form: | 1 | Enter molecular mass of compound in free base form. If salt conversion is NOT needed, enter 1.
Mwt of compound in salt form: | 1 | Enter molecular mass of compound in salt form. If salt conversion is NOT needed, enter 1.
1 mg of salt is equivalent to | 1 | free base
Initial Standard dilution volume (mL): | 50 |  | Standard A |  | Standard B
1st Dilution Standard transfer Volume (mL: | 5 | Injection | Response: | Normalised Response: | Response: | Normalised Response: |  | Std Response Deviation
1st Dilution Standard Final Volume (mL): | 10 | 1 | 63505417 | 59530427.4839 | 68581409 | 59748001.5584
2nd Dilution Standard Transfer Volume (mL): | 1 | 2 | 62816346 | 58884487.4502 | 68386643 | 59578321.7656 |  | 0.8212%
2nd Dilution Standard Final Volume (mL): | 1 | 3 | 63039899 | 59094047.615 | 68339620 | 59537355.4116
3rd Dilution Standard Volume (mL: | 1 | 4 |  | - |  | -
3rd Dilution Standard Final Volume (mL): | 1 | Average: | 63120554 | 59169654.183 | 68435890.6667 | 59621226.2452
4th Dilution Standard Transfer Volume (mL): | 1 | Mass of RS (mg): | 15.79 |  | 16.99
4th Dilution Standard Final Volume (mL): | 1 | Mass of WRS as free base (mg): | 15.79 |  | 16.99
Standard Dilution Factor | 100 | Purity correction (mg): | 16.0016 |  | 17.2177
If there are no serial dilutions, or only one dilution, enter 1 in all boxes not used. |  | Concentration (mg/mL): | 0.16002 |  | 0.17218
|  | Desired Concentration (mg/mL): | 0.15
|  | Desired Weight as free base (mg): | 15
|  | Desired Weight as salt (mg): | 15
|  | Average Normalised Response: | 59395440.2141
|  | RSD: | 0.5574%
|  | n: | 6
Analysis Data | Determination of Content of Active Ingredient in the Sample
Label Claim: | Each dispersible tablet contains: Lamivudine USP 30 mg Zidovudine USP 60 mg
Each Tablet contains | 30 | Lamivudine/Zidovudine
Average Tablet Content Weight (mg): | 249.327
Initial Sample dilution Volume (mL): | 100 |  | Powder Weight (mg) | Injection | Response: | Determined Amt (mg) | % Assay
1st Dilution Sample transfer Volume (mL): | 10 | Assay Smp A | 609.22 | 1 | 138949593 | 28.7224 | 95.74%
1st Dilution Sample Final Volume (mL): | 20 |  |  | 2 | 139885015 | 28.9158 | 96.39%
2nd Dilution Sample Transfer Volume (mL): | 1 |  |  | 3 | 139584170 | 28.8536 | 96.18%
2nd Dilution Sample Final Volume (mL): | 1 |  |  | 4 |  | - | -
3rd Dilution Sample Transfer Volume (mL: | 1 | Assay Smp B | 654.23 | 1 | 149181367 | 28.7158 | 95.72%
3rd Dilution Sample Final Volume (mL): | 1 |  |  | 2 | 150077260 | 28.8883 | 96.29%
4th Dilution Sample Transfer Volume (mL): | 1 |  |  | 3 | 149300843 | 28.7388 | 95.8%
4th Dilution Sample Final Volume (mL): | 1 |  |  | 4 |  | - | -
Sample Dilution Factor | 200 | Assay Smp C | 602.15 | 1 | 132696372 | 27.7518 | 92.51%
Desired Sample Weight (mg): | 249.327 |  |  | 2 | 132682149 | 27.7489 | 92.5%
If there are no serial dilutions, or only one dilution, enter 1 in all boxes not used. |  |  |  | 3 | 132964128 | 27.8078 | 92.69%
|  |  |  | 4 |  | - | -
[6 empty] | Average: | 94.87%
[6 empty] | RSD: | 1.839%
[6 empty] | n: | 9
Comment: | The content of | Lamivudine/Zidovudine |  | in the sample as a percentage of the stated label claim is |  | 94.87%
DISSOLUTION: | Determination of Active Ingredient Dissolved
Reference Substance: | lamivudine
Code: | WRS/L3/6
% age Purity: | 101.34
% Water content: | 0 | If correction for water content is not needed please enter 0
% Purity corrected for water: | 101.34
Mwt of compound in free base form: | 1 | Enter molecular mass of compound in free base form. If salt convertion is NOT needed, enter 1.
Mwt of compound in salt form: | 1 | Enter molecular mass of compound in salt form. If salt convertion is NOT needed, enter 1.
1 mg of salt is equivalent to | 1 | free base
Initial Standard dilution volume (mL): | 50 |  | Standard A |  | Standard B
1st Dilution Standard transfer Volume (mL: | 5 | Injection | Response: | Normalised Response: | Response: | Normalised Response: |  | Std Response Deviation
1st Dilution Standard Final Volume (mL): | 50 | 1 | 10835922 | 13103726.2448 | 15316158 | 13119475.0757
2nd Dilution Standard Transfer Volume (mL): | 1 | 2 | 10815576 | 13079122.1166 | 15176507 | 12999853.1826 |  | 0.2875%
2nd Dilution Standard Final Volume (mL): | 1 | 3 | 10878511 | 13155228.5163 | 15338542 | 13138648.7046
3rd Dilution Standard Volume (mL: | 1 | 4 |  | - |  | -
3rd Dilution Standard Final Volume (mL): | 1 | Average: | 10843336.3333 | 13112692.2926 | 15277069 | 13085992.321
4th Dilution Standard Transfer Volume (mL): | 1 | Amt of RS (mg): | 13.6 |  | 19.2
4th Dilution Standard Final Volume (mL): | 1 | Amt of RS as free base (mg): | 13.6 |  | 19.2
Standard Dilution Factor | 500 | Purity correction: | 13.7822 |  | 19.4573
If there are no serial dilutions, or only one dilution, enter 1 in all boxes not used. |  | Conc (mg/mL): | 0.027564 |  | 0.038915
|  | Desired Concentration (mg/mL): | 0.033333
|  | Desired Weight as free base (mg): | 16.6667
|  | Desired Weight as salt (mg): | 16.6667
|  | Average Normalised Peak Area: | 13099342.3068
|  | RSD: | 0.4237%
|  | n: | 6
Medium Volume (mL): | 900 | Capsule No. | Response: | Amt Released (mg): | %age Released:
1st Dilution Sample transfer Volume (mL: | 1 | 1 | 11816385 | 27.0618 | 90.21%
1st Dilution Sample Final Volume (mL): | 1 | 2 | 11770258 | 26.9561 | 89.85%
2nd Dilution Sample Transfer Volume (mL): | 1 | 3 | 12442866 | 28.4965 | 94.99%
2nd Dilution Sample Final Volume (mL): | 1 | 4 | 12371410 | 28.3329 | 94.44%
3rd Dilution Sample Transfer Volume (mL: | 1 | 5 | 11309410 | 25.9007 | 86.34%
3rd Dilution Sample Final Volume (mL): | 1 | 6 | 13234545 | 30.3096 | 101%
4th Dilution Sample Transfer Volume (mL): | 1
4th Dilution Sample Final Volume (mL): | 1 |  |  | Average: | 92.81%
Sample Dilution Factor | 900 |  |  | RSD: | 5.546%
If there are no serial dilutions, or only one dilution, enter 1 in all boxes not used. |  |  |  | n: | 6
Comment: | The amount of | Lamivudine/Zidovudine |  | dissolved as a percentage of the stated label claim is |  | 92.81%
| Name |  |  | Date |  | Signature
Analysed by:
Reviewed By:
0

## zidovudine
National Quality Control Laboratory
Laboratory Data Calculation Spreadsheet
Please enter the required information in the cells highlighted in green
Analysis Report
Sample Name: | Lamivudine/Zidovudine Dispersible Tablets
Laboratory Ref No: | NDQD201508161 | 21
Active Ingredient: | Lamivudine/Zidovudine
Label Claim: | Each dispersible tablet contains: Lamivudine USP 30 mg Zidovudine USP 60 mg
Date Analysis Started: | 2015-08-13 12:34:18
Date Analysis Completed:
Analysis Data
Reference Substance: | Zidovudine
Code: | NQCL-WRS-Z1-1
% age Purity: | 99
% Water content: |  | If correction for water content is not needed please enter 0
% Purity corrected for water: | 99
Mwt of compound in free base form: | 1 | Enter molecular mass of compound in free base form. If salt conversion is NOT needed, enter 1.
Mwt of compound in salt form: | 1 | Enter molecular mass of compound in salt form. If salt conversion is NOT needed, enter 1.
1 mg of salt is equivalent to | 1 | free base
Initial Standard dilution volume (mL): | 50 |  | Standard A |  | Standard B
1st Dilution Standard transfer Volume (mL: | 5 | Injection | Response: | Normalised Response: | Response: | Normalised Response: |  | Std Response Deviation
1st Dilution Standard Final Volume (mL): | 10 | 1 | 115883001 | 104918018.85 | 107512421 | 104522045.2844
2nd Dilution Standard Transfer Volume (mL): | 1 | 2 | 114251717 | 103441088.8086 | 107073330 | 104095167.2646 |  | 0.01153%
2nd Dilution Standard Final Volume (mL): | 1 | 3 | 114791180 | 103929507.2023 | 106677213 | 103710067.9558
3rd Dilution Standard Volume (mL: | 1 | 4 |  | - |  | -
3rd Dilution Standard Final Volume (mL): | 1 | Average: | 114975299.3333 | 104096204.9536 | 107087654.6667 | 104109093.5016
4th Dilution Standard Transfer Volume (mL): | 1 | Mass of RS (mg): | 33.47 |  | 31.17
4th Dilution Standard Final Volume (mL): | 1 | Mass of WRS as free base (mg): | 33.47 |  | 31.17
Standard Dilution Factor | 100 | Purity correction (mg): | 33.1353 |  | 30.8583
If there are no serial dilutions, or only one dilution, enter 1 in all boxes not used. |  | Concentration (mg/mL): | 0.33135 |  | 0.30858
|  | Desired Concentration (mg/mL): | 0.3
|  | Desired Weight as free base (mg): | 30
|  | Desired Weight as salt (mg): | 30
|  | Average Normalised Response: | 104102649.2276
|  | RSD: | 0.5195%
|  | n: | 6
Analysis Data | Determination of Content of Active Ingredient in the Sample
Label Claim: | Each dispersible tablet contains: Lamivudine USP 30 mg Zidovudine USP 60 mg
Each Tablet contains | 60 | Lamivudine/Zidovudine
Average Tablet Content Weight (mg): | 249.327
Initial Sample dilution Volume (mL): | 100 |  | Powder Weight (mg) | Injection | Response: | Determined Amt (mg) | % Assay
1st Dilution Sample transfer Volume (mL): | 10 | Assay Smp A | 609.22 | 1 | 238588050 | 56.2773 | 93.8%
1st Dilution Sample Final Volume (mL): | 20 |  |  | 2 | 239956386 | 56.6001 | 94.33%
2nd Dilution Sample Transfer Volume (mL): | 1 |  |  | 3 | 239580801 | 56.5115 | 94.19%
2nd Dilution Sample Final Volume (mL): | 1 |  |  | 4 |  | - | -
3rd Dilution Sample Transfer Volume (mL: | 1 | Assay Smp B | 654.23 | 1 | 254935137 | 55.9961 | 93.33%
3rd Dilution Sample Final Volume (mL): | 1 |  |  | 2 | 256441344 | 56.327 | 93.88%
4th Dilution Sample Transfer Volume (mL): | 1 |  |  | 3 | 255309414 | 56.0783 | 93.46%
4th Dilution Sample Final Volume (mL): | 1 |  |  | 4 |  | - | -
Sample Dilution Factor | 200 | Assay Smp C | 602.15 | 1 | 238017462 | 56.8019 | 94.67%
Desired Sample Weight (mg): | 249.327 |  |  | 2 | 238173582 | 56.8392 | 94.73%
If there are no serial dilutions, or only one dilution, enter 1 in all boxes not used. |  |  |  | 3 | 238258012 | 56.8593 | 94.77%
|  |  |  | 4 |  | - | -
[6 empty] | Average: | 94.13%
[6 empty] | RSD: | 0.5778%
[6 empty] | n: | 9
Comment: | The content of | Lamivudine/Zidovudine |  | in the sample as a percentage of the stated label claim is |  | 94.13%
DISSOLUTION: | Determination of Active Ingredient Dissolved
Reference Substance: | Zidovudine
Code: | NQCL-WRS-Z1-1
% age Purity: | 99
% Water content: | 0 | If correction for water content is not needed please enter 0
% Purity corrected for water: | 99
Mwt of compound in free base form: | 1 | Enter molecular mass of compound in free base form. If salt convertion is NOT needed, enter 1.
Mwt of compound in salt form: | 1 | Enter molecular mass of compound in salt form. If salt convertion is NOT needed, enter 1.
1 mg of salt is equivalent to | 1 | free base
Initial Standard dilution volume (mL): | 50 |  | Standard A |  | Standard B
1st Dilution Standard transfer Volume (mL: | 5 | Injection | Response: | Normalised Response: | Response: | Normalised Response: |  | Std Response Deviation
1st Dilution Standard Final Volume (mL): | 50 | 1 | 20682874 | 23135982.1918 | 23318235 | 23422606.1329
2nd Dilution Standard Transfer Volume (mL): | 1 | 2 | 20707489 | 23163516.6728 | 23137328 | 23240889.4032 |  | 0.8057%
2nd Dilution Standard Final Volume (mL): | 1 | 3 | 20907340 | 23387071.1545 | 23422415 | 23527252.4369
3rd Dilution Standard Volume (mL: | 1 | 4 |  | - |  | -
3rd Dilution Standard Final Volume (mL): | 1 | Average: | 20765901 | 23228856.673 | 23292659.3333 | 23396915.991
4th Dilution Standard Transfer Volume (mL): | 1 | Amt of RS (mg): | 30.1 |  | 33.52
4th Dilution Standard Final Volume (mL): | 1 | Amt of RS as free base (mg): | 30.1 |  | 33.52
Standard Dilution Factor | 500 | Purity correction: | 29.799 |  | 33.1848
If there are no serial dilutions, or only one dilution, enter 1 in all boxes not used. |  | Conc (mg/mL): | 0.059598 |  | 0.06637
|  | Desired Concentration (mg/mL): | 0.066667
|  | Desired Weight as free base (mg): | 33.3333
|  | Desired Weight as salt (mg): | 33.3333
|  | Average Normalised Peak Area: | 23312886.332
|  | RSD: | 0.6708%
|  | n: | 6
Medium Volume (mL): | 900 | Capsule No. | Response: | Amt Released (mg): | %age Released:
1st Dilution Sample transfer Volume (mL: | 1 | 1 | 21804741 | 56.1185 | 93.53%
1st Dilution Sample Final Volume (mL): | 1 | 2 | 21783705 | 56.0644 | 93.44%
2nd Dilution Sample Transfer Volume (mL): | 1 | 3 | 23282537 | 59.9219 | 99.87%
2nd Dilution Sample Final Volume (mL): | 1 | 4 | 23141906 | 59.56 | 99.27%
3rd Dilution Sample Transfer Volume (mL: | 1 | 5 | 21338248 | 54.9179 | 91.53%
3rd Dilution Sample Final Volume (mL): | 1 | 6 | 24905749 | 64.0995 | 106.8%
4th Dilution Sample Transfer Volume (mL): | 1
4th Dilution Sample Final Volume (mL): | 1 |  |  | Average: | 97.41%
Sample Dilution Factor | 900 |  |  | RSD: | 5.873%
If there are no serial dilutions, or only one dilution, enter 1 in all boxes not used. |  |  |  | n: | 6
Comment: | The amount of | Lamivudine/Zidovudine |  | dissolved as a percentage of the stated label claim is |  | 97.41%
| Name |  |  | Date |  | Signature
Analysed by:
Reviewed By:
0