## SST
Please enter the required information in the cells highlighted in green
HPLC System Suitability Report
Sample Name: | Acyclovir Tablets USP 400mg
Laboratory Ref No: | NDQD201502082
Active Ingredient: | Acyclovir Ph. Eur.
Label Claim: | Acyclovir Ph. Eur. 400mg
Date Analysis Started: | 2015-03-26
Date Analysis Completed: | 2015-04-08
Analysis Data | Assay
Reference Substance: | Acyclovir
% age Purity: | WRS-A32-1
Weight (mg): | 99.7
Standard Conc (mg/mL): | 0.1
Injection Number | Peak Areas | Theoretical Plates (USP) | Tailing Factor (Assym) | Retention Times (min)
1 | 120041108 | 4477.2 | 0.9 | 6.6
2 | 120059027 | 4472.4 | 0.9 | 6.6
3 | 120044967 | 4482.1 | 0.9 | 6.6
4 | 120052190 | 4480.6 | 0.9 | 6.6
5 | 119830886 | 4488.9 | 0.9 | 6.6
6 | 120043603 | 4484.6 | 0.9 | 6.6
Averages: | 120011963.5 | 4480.9667 | 0.9 | 6.6
RSD: | 0.07412%
n: | 6
Summary: | The RSD of the peak areas for six replicate injections of SST Std is less than 2.0%.
The number of Theoretical Plates (USP) for all peaks is greater than 2000
The Assymetry of all peaks were below 2.0
| Name |  | Date |  | Signature
Analysed by:
Reviewed By:

## Uniformity
Please enter the required information in the cells highlighted in green
Uniformity of Weight Test Report
Sample Name: |  | Acyclovir Tablets USP 400mg
Laboratory Ref No: |  | NDQD201502082
Active Ingredient: |  | Acyclovir Ph. Eur.
Label Claim: |  | Acyclovir Ph. Eur. 400mg
Date Analysis Started: |  | 2015-02-13 07:30:49
Date Analysis Completed: |  | #REF!
Analysis Data |  | Uniformity of weight
|  | Tablet weight (mg) | % Deviation
|  | 524.28 | -0.5917%
|  | 530.14 | 0.5194%
|  | 528.65 | 0.2369%
|  | 523.13 | -0.8097%
|  | 524.8 | -0.4931%
|  | 532.72 | 1.009%
|  | 534.99 | 1.439%
|  | 527.93 | 0.1004%
|  | 524.41 | -0.567%
|  | 530.57 | 0.601%
|  | 526.82 | -0.1101%
|  | 525.13 | -0.4305%
|  | 525.64 | -0.3338%
|  | 524.36 | -0.5765%
|  | 528.86 | 0.2767%
|  | 522.54 | -0.9216%
|  | 527.15 | -0.0475%
|  | 527.72 | 0.06058%
|  | 529.4 | 0.3791%
|  | 525.65 | -0.3319%
| Total | 10020.61
| Average | 527.4005
| Average | % Deviation from mean
| 527.4005 | -5% | 501.0305
|  | 5% | 553.7706
| Name |  | Date | Signature
Analysed by:
Reviewed By:

## Acyclovir
Please enter the required information in the cells highlighted in green
Analysis Report
Sample Name: | Acyclovir Tablets USP 400mg
Laboratory Ref No: | NDQD201502082 | 1
Active Ingredient: | Acyclovir Ph. Eur.
Label Claim: | Acyclovir Ph. Eur. 400mg
Date Analysis Started: | 2015-03-26
Date Analysis Completed: | 2015-04-08
Analysis Data
Reference Substance: | Acyclovir
Code: | WRS-A32-1
% age Purity: | 99.7
% Water content: |  | If correction for water content is not needed please enter 0
% Purity corrected for water: | 99.7
Mwt of compound in free base form: | 1 | Enter molecular mass of compound in free base form. If salt conversion is NOT needed, enter 1.
Mwt of compound in salt form: | 1 | Enter molecular mass of compound in salt form. If salt conversion is NOT needed, enter 1.
1 mg of salt is equivalent to | 1 | free base
Initial Standard dilution volume (mL): | 100 |  | Standard A |  | Standard B
1st Dilution Standard transfer Volume (mL: | 1 | Injection | Response: | Normalised Response: | Response: | Normalised Response: |  | Std Response Deviation
1st Dilution Standard Final Volume (mL): | 1 | 1 | 119910255 | 111053617.9175 | 140498057 | 110873972.8233
2nd Dilution Standard Transfer Volume (mL): | 1 | 2 | 119922400 | 111064865.8811 | 140762648 | 111082774.6812 |  | 0.103%
2nd Dilution Standard Final Volume (mL): | 1 | 3 | 119905492 | 111049206.7153 | 140554525 | 110918534.5178
3rd Dilution Standard Volume (mL: | 1 | 4 |  | - |  | -
3rd Dilution Standard Final Volume (mL): | 1 | Average: | 119912715.6667 | 111055896.8379 | 140605076.6667 | 110958427.3408
4th Dilution Standard Transfer Volume (mL): | 1 | Mass of RS (mg): | 10.83 |  | 12.71
4th Dilution Standard Final Volume (mL): | 1 | Mass of WRS as free base (mg): | 10.83 |  | 12.71
Standard Dilution Factor | 100 | Purity correction (mg): | 10.7975 |  | 12.6719
If there are no serial dilutions, or only one dilution, enter 1 in all boxes not used. |  | Concentration (mg/mL): | 0.10798 |  | 0.12672
|  | Desired Concentration (mg/mL): | 0.1
|  | Desired Weight as free base (mg): | 10
|  | Desired Weight as salt (mg): | 10
|  | Average Normalised Response: | 111007162.0894
|  | RSD: | 0.07912%
|  | n: | 6
Analysis Data | Determination of Content of Active Ingredient in the Sample
Label Claim: | Acyclovir Ph. Eur. 400mg
Each Capsule contains | 400 | Acyclovir Ph. Eur.
Average Capsule Content Weight (mg): | 527.4005
Initial Sample dilution Volume (mL): | 100 |  | Powder Weight (mg) | Injection | Response: | Determined Amt (mg) | % Assay
1st Dilution Sample transfer Volume (mL): | 5 | Assay Smp A | 275.68 | 1 | 118693642 | 409.1116 | 102.3%
1st Dilution Sample Final Volume (mL): | 100 |  |  | 2 | 119135605 | 410.6349 | 102.7%
2nd Dilution Sample Transfer Volume (mL): | 1 |  |  | 3 | 119120181 | 410.5817 | 102.6%
2nd Dilution Sample Final Volume (mL): | 1 |  |  | 4 |  | - | -
3rd Dilution Sample Transfer Volume (mL: | 1 | Assay Smp B | 278.64 | 1 | 117142680 | 399.4765 | 99.87%
3rd Dilution Sample Final Volume (mL): | 1 |  |  | 2 | 117471214 | 400.5969 | 100.1%
4th Dilution Sample Transfer Volume (mL): | 1 |  |  | 3 | 118031583 | 402.5078 | 100.6%
4th Dilution Sample Final Volume (mL): | 1 |  |  | 4 |  | - | -
Sample Dilution Factor | 2000 | Assay Smp C | 272.79 | 1 | 116572864 | 406.0585 | 101.5%
Desired Sample Weight (mg): | 263.7003 |  |  | 2 | 116721716 | 406.577 | 101.6%
If there are no serial dilutions, or only one dilution, enter 1 in all boxes not used. |  |  |  | 3 | 115194108 | 401.2558 | 100.3%
|  |  |  | 4 |  | - | -
[6 empty] | Average: | 101.3%
[6 empty] | RSD: | 1.08%
[6 empty] | n: | 9
Comment: | The content of | Acyclovir Ph. Eur. |  | in the sample as a percentage of the stated label claim is |  | 101.3%
DISSOLUTION: | Determination of Active Ingredient Dissolved
Reference Substance: | Acyclovir
Code: | WRS-A32-1
% age Purity: | 99.7
% Water content: | 0 | If correction for water content is not needed please enter 0
% Purity corrected for water: | 99.7
Mwt of compound in free base form: | 1 | Enter molecular mass of compound in free base form. If salt convertion is NOT needed, enter 1.
Mwt of compound in salt form: | 1 | Enter molecular mass of compound in salt form. If salt convertion is NOT needed, enter 1.
1 mg of salt is equivalent to | 1 | free base
Initial Standard dilution volume (mL): | 100 |  | Standard A |  | Standard B
1st Dilution Standard transfer Volume (mL: | 3 | Injection | Response: | Normalised Response: | Response: | Normalised Response: |  | Std Response Deviation
1st Dilution Standard Final Volume (mL): | 50 | 1 | 0.646 | 0.73538 | 0.681 | 0.72384
2nd Dilution Standard Transfer Volume (mL): | 1 | 2 | 0.646 | 0.73538 | 0.68 | 0.72277 |  | 1.735%
2nd Dilution Standard Final Volume (mL): | 1 | 3 | 0.647 | 0.73652 | 0.682 | 0.7249
3rd Dilution Standard Volume (mL: | 1 | 4 |  | - |  | -
3rd Dilution Standard Final Volume (mL): | 1 | Average: | 0.64633 | 0.73576 | 0.681 | 0.72384
4th Dilution Standard Transfer Volume (mL): | 1 | Amt of RS (mg): | 19.58 |  | 20.97
4th Dilution Standard Final Volume (mL): | 1 | Amt of RS as free base (mg): | 19.58 |  | 20.97
Standard Dilution Factor | 1666.6667 | Purity correction: | 19.5213 |  | 20.9071
If there are no serial dilutions, or only one dilution, enter 1 in all boxes not used. |  | Conc (mg/mL): | 0.011713 |  | 0.012544
|  | Desired Concentration (mg/mL): | 0.013333
|  | Desired Weight as free base (mg): | 22.2222
|  | Desired Weight as salt (mg): | 22.2222
|  | Average Normalised Peak Area: | 0.7298
|  | RSD: | 0.9013%
|  | n: | 6
Medium Volume (mL): | 900 | Capsule No. | Response: | Amt Released (mg): | %age Released:
1st Dilution Sample transfer Volume (mL: | 3 | 1 | 0.719 | 394.0813 | 98.52%
1st Dilution Sample Final Volume (mL): | 100 | 2 | 0.75 | 411.0723 | 102.8%
2nd Dilution Sample Transfer Volume (mL): | 1 | 3 | 0.702 | 384.7636 | 96.19%
2nd Dilution Sample Final Volume (mL): | 1 | 4 | 0.726 | 397.9179 | 99.48%
3rd Dilution Sample Transfer Volume (mL: | 1 | 5 | 0.65 | 356.2626 | 89.07%
3rd Dilution Sample Final Volume (mL): | 1 | 6 | 0.741 | 406.1394 | 101.5%
4th Dilution Sample Transfer Volume (mL): | 1
4th Dilution Sample Final Volume (mL): | 1 |  |  | Average: | 97.93%
Sample Dilution Factor | 30000 |  |  | RSD: | 5.018%
If there are no serial dilutions, or only one dilution, enter 1 in all boxes not used. |  |  |  | n: | 6
Comment: | The amount of | Acyclovir Ph. Eur. |  | dissolved as a percentage of the stated label claim is |  | 97.93%
| Name |  |  | Date |  | Signature
Analysed by:
Reviewed By:
5