## SST
Please enter the required information in the cells highlighted in green
HPLC System Suitability Report
Sample Name: | Acyclovir Tablets USP 200mg
Laboratory Ref No: | NDQD201502082
Active Ingredient: | Acyclovir Ph. Eur.
Label Claim: | Acyclovir Ph. Eur. 400mg
Date Analysis Started: | 2015-03-26
Date Analysis Completed: | 2015-04-08
Analysis Data | Assay
Reference Substance: | Acyclovir
% age Purity: | WRS-A32-1
Weight (mg): | 99.7
Standard Conc (mg/mL): | 0.1
Injection Number | Peak Areas | Theoretical Plates (USP) | Tailing Factor (Assym) | Retention Times (min)
1 | 120041108 | 4477.2 | 0.9 | 6.6
2 | 120059027 | 4472.4 | 0.9 | 6.6
3 | 120044967 | 4482.1 | 0.9 | 6.6
4 | 120052190 | 4480.6 | 0.9 | 6.6
5 | 119830886 | 4488.9 | 0.9 | 6.6
6 | 120043603 | 4484.6 | 0.9 | 6.6
Averages: | 120011963.5 | 4480.9667 | 0.9 | 6.6
RSD: | 0.07412%
n: | 6
Summary: | The RSD of the peak areas for six replicate injections of SST Std is less than 2.0%.
The number of Theoretical Plates (USP) for all peaks is greater than 2000
The Assymetry of all peaks were below 2.0
| Name |  | Date |  | Signature
Analysed by:
Reviewed By:

## Uniformity
Please enter the required information in the cells highlighted in green
Uniformity of Weight Test Report
Sample Name: |  | Acyclovir Tablets USP 200mg
Laboratory Ref No: |  | NDQD201502083
Active Ingredient: |  | Acyclovir Ph. Eur.
Label Claim: |  | Acyclovir Ph. Eur. 200mg
Date Analysis Started: |  | 2015-02-13 07:21:16
Date Analysis Completed: |  | #REF!
Analysis Data |  | Uniformity of weight
|  | Tablet weight (mg) | % Deviation
|  | 268.07 | 0.9038%
|  | 266.35 | 0.2563%
|  | 263.59 | -0.7826%
|  | 268.78 | 1.171%
|  | 263.8 | -0.7035%
|  | 265.23 | -0.1652%
|  | 266.38 | 0.2676%
|  | 267.22 | 0.5838%
|  | 259.89 | -2.175%
|  | 268.11 | 0.9188%
|  | 260.84 | -1.818%
|  | 265.09 | -0.2179%
|  | 265.67 | 0.0003764%
|  | 265.73 | 0.02296%
|  | 269.47 | 1.431%
|  | 269.18 | 1.322%
|  | 265.14 | -0.1991%
|  | 263.66 | -0.7562%
|  | 263.86 | -0.6809%
|  | 267.32 | 0.6214%
| Total | 5313.38
| Average | 265.669
| Average | % Deviation from mean
| 265.669 | -5% | 252.3855
|  | 5% | 278.9524
| Name |  | Date | Signature
Analysed by:
Reviewed By:

## Acyclovir
Please enter the required information in the cells highlighted in green
Analysis Report
Sample Name: | Acyclovir Tablets USP 200mg
Laboratory Ref No: | NDQD201502083 | 1
Active Ingredient: | Acyclovir Ph. Eur.
Label Claim: | Acyclovir Ph. Eur. 200mg
Date Analysis Started: | 2015-03-26
Date Analysis Completed: | 2015-04-08
Analysis Data
Reference Substance: | Acyclovir
Code: | WRS-A32-1
% age Purity: | 99.7
% Water content: |  | If correction for water content is not needed please enter 0
% Purity corrected for water: | 99.7
Mwt of compound in free base form: | 1 | Enter molecular mass of compound in free base form. If salt conversion is NOT needed, enter 1.
Mwt of compound in salt form: | 1 | Enter molecular mass of compound in salt form. If salt conversion is NOT needed, enter 1.
1 mg of salt is equivalent to | 1 | free base
Initial Standard dilution volume (mL): | 100 |  | Standard A |  | Standard B
1st Dilution Standard transfer Volume (mL: | 1 | Injection | Response: | Normalised Response: | Response: | Normalised Response: |  | Std Response Deviation
1st Dilution Standard Final Volume (mL): | 1 | 1 | 119910255 | 111053617.9175 | 140498057 | 110873972.8233
2nd Dilution Standard Transfer Volume (mL): | 1 | 2 | 119922400 | 111064865.8811 | 140762648 | 111082774.6812 |  | 0.103%
2nd Dilution Standard Final Volume (mL): | 1 | 3 | 119905492 | 111049206.7153 | 140554525 | 110918534.5178
3rd Dilution Standard Volume (mL: | 1 | 4 |  | - |  | -
3rd Dilution Standard Final Volume (mL): | 1 | Average: | 119912715.6667 | 111055896.8379 | 140605076.6667 | 110958427.3408
4th Dilution Standard Transfer Volume (mL): | 1 | Mass of RS (mg): | 10.83 |  | 12.71
4th Dilution Standard Final Volume (mL): | 1 | Mass of WRS as free base (mg): | 10.83 |  | 12.71
Standard Dilution Factor | 100 | Purity correction (mg): | 10.7975 |  | 12.6719
If there are no serial dilutions, or only one dilution, enter 1 in all boxes not used. |  | Concentration (mg/mL): | 0.10798 |  | 0.12672
|  | Desired Concentration (mg/mL): | 0.1
|  | Desired Weight as free base (mg): | 10
|  | Desired Weight as salt (mg): | 10
|  | Average Normalised Response: | 111007162.0894
|  | RSD: | 0.07912%
|  | n: | 6
Analysis Data | Determination of Content of Active Ingredient in the Sample
Label Claim: | Acyclovir Ph. Eur. 200mg
Each Capsule contains | 200 | Acyclovir Ph. Eur.
Average Capsule Content Weight (mg): | 265.669
Initial Sample dilution Volume (mL): | 100 |  | Powder Weight (mg) | Injection | Response: | Determined Amt (mg) | % Assay
1st Dilution Sample transfer Volume (mL): | 5 | Assay Smp A | 271.54 | 1 | 115809911 | 204.1417 | 102.1%
1st Dilution Sample Final Volume (mL): | 100 |  |  | 2 | 115984320 | 204.4492 | 102.2%
2nd Dilution Sample Transfer Volume (mL): | 1 |  |  | 3 | 116053895 | 204.5718 | 102.3%
2nd Dilution Sample Final Volume (mL): | 1 |  |  | 4 |  | - | -
3rd Dilution Sample Transfer Volume (mL: | 1 | Assay Smp B | 270.86 | 1 | 117156596 | 207.034 | 103.5%
3rd Dilution Sample Final Volume (mL): | 1 |  |  | 2 | 117618510 | 207.8503 | 103.9%
4th Dilution Sample Transfer Volume (mL): | 1 |  |  | 3 | 117319315 | 207.3216 | 103.7%
4th Dilution Sample Final Volume (mL): | 1 |  |  | 4 |  | - | -
Sample Dilution Factor | 2000 | Assay Smp C | 275.17 | 1 | 115280937 | 200.5286 | 100.3%
Desired Sample Weight (mg): | 265.669 |  |  | 2 | 115361127 | 200.6681 | 100.3%
If there are no serial dilutions, or only one dilution, enter 1 in all boxes not used. |  |  |  | 3 | 115218644 | 200.4202 | 100.2%
|  |  |  | 4 |  | - | -
[6 empty] | Average: | 102.1%
[6 empty] | RSD: | 1.464%
[6 empty] | n: | 9
Comment: | The content of | Acyclovir Ph. Eur. |  | in the sample as a percentage of the stated label claim is |  | 102.1%
DISSOLUTION: | Determination of Active Ingredient Dissolved
Reference Substance: | Acyclovir
Code: | WRS-A32-1
% age Purity: | 99.7
% Water content: | 0 | If correction for water content is not needed please enter 0
% Purity corrected for water: | 99.7
Mwt of compound in free base form: | 1 | Enter molecular mass of compound in free base form. If salt convertion is NOT needed, enter 1.
Mwt of compound in salt form: | 1 | Enter molecular mass of compound in salt form. If salt convertion is NOT needed, enter 1.
1 mg of salt is equivalent to | 1 | free base
Initial Standard dilution volume (mL): | 100 |  | Standard A |  | Standard B
1st Dilution Standard transfer Volume (mL: | 3 | Injection | Response: | Normalised Response: | Response: | Normalised Response: |  | Std Response Deviation
1st Dilution Standard Final Volume (mL): | 50 | 1 | 0.646 | 0.73538 | 0.681 | 0.7228
2nd Dilution Standard Transfer Volume (mL): | 1 | 2 | 0.646 | 0.73538 | 0.68 | 0.72174 |  | 1.889%
2nd Dilution Standard Final Volume (mL): | 1 | 3 | 0.647 | 0.73652 | 0.682 | 0.72386
3rd Dilution Standard Volume (mL: | 1 | 4 |  | - |  | -
3rd Dilution Standard Final Volume (mL): | 1 | Average: | 0.64633 | 0.73576 | 0.681 | 0.7228
4th Dilution Standard Transfer Volume (mL): | 1 | Amt of RS (mg): | 19.58 |  | 21
4th Dilution Standard Final Volume (mL): | 1 | Amt of RS as free base (mg): | 19.58 |  | 21
Standard Dilution Factor | 1666.6667 | Purity correction: | 19.5213 |  | 20.937
If there are no serial dilutions, or only one dilution, enter 1 in all boxes not used. |  | Conc (mg/mL): | 0.011713 |  | 0.012562
|  | Desired Concentration (mg/mL): | 0.013333
|  | Desired Weight as free base (mg): | 22.2222
|  | Desired Weight as salt (mg): | 22.2222
|  | Average Normalised Peak Area: | 0.72928
|  | RSD: | 0.9791%
n:
Medium Volume (mL): | 900 | Capsule No. | Response: | Amt Released (mg): | %age Released:
1st Dilution Sample transfer Volume (mL: | 3 | 1 | 0.712 | 195.2606 | 97.63%
1st Dilution Sample Final Volume (mL): | 50 | 2 | 0.718 | 196.9061 | 98.45%
2nd Dilution Sample Transfer Volume (mL): | 1 | 3 | 0.711 | 194.9864 | 97.49%
2nd Dilution Sample Final Volume (mL): | 1 | 4 | 0.662 | 181.5485 | 90.77%
3rd Dilution Sample Transfer Volume (mL: | 1 | 5 | 0.63 | 172.7727 | 86.39%
3rd Dilution Sample Final Volume (mL): | 1 | 6 | 0.713 | 195.5349 | 97.77%
4th Dilution Sample Transfer Volume (mL): | 1
4th Dilution Sample Final Volume (mL): | 1 |  |  | Average: | 94.75%
Sample Dilution Factor | 15000 |  |  | RSD: | 5.264%
If there are no serial dilutions, or only one dilution, enter 1 in all boxes not used. |  |  |  | n: | 6
Comment: | The amount of | Acyclovir Ph. Eur. |  | dissolved as a percentage of the stated label claim is |  | 94.75%
| Name |  |  | Date |  | Signature
Analysed by:
Reviewed By:
5