## Uniformity
Please enter the required information in the cells highlighted in green
Uniformity of Weight Test Report
Sample Name: |  | Telsar 40mg tablets
Laboratory Ref No: |  | NDQD201502084
Active Ingredient: |  | Telmisartan 40mg,
Label Claim: |  | Each tablets contains telmisartan 40mg
Date Analysis Started: |  | 8th April 2015
Date Analysis Completed: |  | 10th April 2015
Analysis Data |  | Uniformity of weight
|  | Tablet weight (mg) | % Deviation
|  | 400.25 | 0.2616%
|  | 401.66 | 0.6148%
|  | 379.79 | -4.864%
|  | 396.85 | -0.59%
|  | 392.04 | -1.795%
|  | 393.16 | -1.514%
|  | 403.04 | 0.9605%
|  | 392.48 | -1.685%
|  | 406.05 | 1.715%
|  | 404.58 | 1.346%
|  | 405.39 | 1.549%
|  | 399.22 | 0.003632%
|  | 398.54 | -0.1667%
|  | 402.67 | 0.8678%
|  | 404.94 | 1.436%
|  | 396.26 | -0.7378%
|  | 403.48 | 1.071%
|  | 401.12 | 0.4796%
|  | 402.16 | 0.7401%
|  | 400.43 | 0.3067%
| Total | 7984.11
| Average | 399.2055
| Average | % Deviation from mean
| 399.2055 | -5% | 379.2452
|  | 5% | 419.1658
| Name |  | Date | Signature
Analysed by:
Reviewed By:

## TELMISARTAN
Please enter the required information in the cells highlighted in green
Analysis Report
Sample Name: | Telsar 40mg tablets
Laboratory Ref No: | NDQD201502084 | 1
Active Ingredient: | Telmisartan 40mg,
Label Claim: | Each tablets contains Telmisartan 40mg
Date Analysis Started: | 8th April 2015
Date Analysis Completed: | 10th April 2015
Analysis Data
Reference Substance: | Telmisartan
Code: | NQCL/WRS/T3-1
% age Purity: | 100.2
% Water content: | 0 | If correction for water content is not needed please enter 0
% Purity corrected for water: | 100.2
Mwt of compound in free base form: | 1 | Enter molecular mass of compound in free base form. If salt conversion is NOT needed, enter 1.
Mwt of compound in salt form: | 1 | Enter molecular mass of compound in salt form. If salt conversion is NOT needed, enter 1.
1 mg of salt is equivalent to | 1 | free base
Initial Standard dilution volume (mL): | 50 |  | Standard A |  | Standard B
1st Dilution Standard transfer Volume (mL: | 5 | Injection | Response: | Normalised Response: | Response: | Normalised Response: |  | Std Response Deviation
1st Dilution Standard Final Volume (mL): | 25 | 1 | 24545588 | 25496039.5612 | 27163152 | 26442581.0883
2nd Dilution Standard Transfer Volume (mL): | 1 | 2 | 24101635 | 25034895.8619 | 26375810 | 25676125.3147 |  | 1.622%
2nd Dilution Standard Final Volume (mL): | 1 | 3 | 24838675 | 25800475.4438 | 26611720 | 25905777.2088
3rd Dilution Standard Volume (mL: | 1 | 4 | 25001950 | 25970072.7604 | 26536158 | 25832219.6808
3rd Dilution Standard Final Volume (mL): | 1 | Average: | 24621962 | 25575370.9068 | 26671710 | 25964175.8231
4th Dilution Standard Transfer Volume (mL): | 1 | Mass of RS (mg): | 24.02 |  | 25.63
4th Dilution Standard Final Volume (mL): | 1 | Mass of WRS as free base (mg): | 24.02 |  | 25.63
Standard Dilution Factor | 250 | Purity correction (mg): | 24.068 |  | 25.6813
If there are no serial dilutions, or only one dilution, enter 1 in all boxes not used. |  | Concentration (mg/mL): | 0.096272 |  | 0.10273
|  | Desired Concentration (mg/mL): | 0.1
|  | Desired Weight as free base (mg): | 25
|  | Desired Weight as salt (mg): | 25
|  | Average Normalised Response: | 25769773.365
|  | RSD: | 1.566%
|  | n: | 8
Analysis Data | Determination of Content of Active Ingredient in the Sample
Label Claim: | Each tablets contains Telmisartan 40mg
Each Capsule contains | 40 | Telmisartan 40mg,
Average Capsule Content Weight (mg): | 399.2055
Initial Sample dilution Volume (mL): | 50 |  | Powder Weight (mg) | Injection | Response: | Determined Amt (mg) | % Assay
1st Dilution Sample transfer Volume (mL): | 5 | Assay Smp A | 253.44 | 1 | 25196819 | 38.5032 | 96.26%
1st Dilution Sample Final Volume (mL): | 25 |  |  | 2 | 25412131 | 38.8322 | 97.08%
2nd Dilution Sample Transfer Volume (mL): | 1 |  |  | 3 | 25515422 | 38.99 | 97.48%
2nd Dilution Sample Final Volume (mL): | 1 |  |  | 4 |  | - | -
3rd Dilution Sample Transfer Volume (mL: | 1 | Assay Smp B | 248.53 | 1 | 25034317 | 39.0106 | 97.53%
3rd Dilution Sample Final Volume (mL): | 1 |  |  | 2 | 25024447 | 38.9952 | 97.49%
4th Dilution Sample Transfer Volume (mL): | 1 |  |  | 3 | 24978000 | 38.9229 | 97.31%
4th Dilution Sample Final Volume (mL): | 1 |  |  | 4 |  | - | -
Sample Dilution Factor | 250 | Assay Smp C | 241.99 | 1 | 24412178 | 39.0692 | 97.67%
Desired Sample Weight (mg): | 249.5034 |  |  | 2 | 24479106 | 39.1764 | 97.94%
If there are no serial dilutions, or only one dilution, enter 1 in all boxes not used. |  |  |  | 3 | 24334463 | 38.9449 | 97.36%
|  |  |  | 4 |  | - | -
[6 empty] | Average: | 97.35%
[6 empty] | RSD: | 0.4854%
[6 empty] | n: | 9
Comment: | The content of | Telmisartan 40mg, |  | in the sample as a percentage of the stated label claim is |  | 97.35%
DISSOLUTION: | Determination of Active Ingredient Dissolved
Reference Substance: | Telmisartan
Code: | NQCL/WRS/T3-1
% age Purity: | 100.2
% Water content: | 0 | If correction for water content is not needed please enter 0
% Purity corrected for water: | 100.2
Mwt of compound in free base form: | 1 | Enter molecular mass of compound in free base form. If salt convertion is NOT needed, enter 1.
Mwt of compound in salt form: | 1 | Enter molecular mass of compound in salt form. If salt convertion is NOT needed, enter 1.
1 mg of salt is equivalent to | 1 | free base
Initial Standard dilution volume (mL): | 50 |  | Standard A |  | Standard B
1st Dilution Standard transfer Volume (mL: | 5 | Injection | Response: | Normalised Response: | Response: | Normalised Response: |  | Std Response Deviation
1st Dilution Standard Final Volume (mL): | 25 | 1 | 0.475 | 0.54821 | 0.513 | 0.55488
2nd Dilution Standard Transfer Volume (mL): | 5 | 2 | 0.479 | 0.55283 | 0.513 | 0.55488 |  | 1.171%
2nd Dilution Standard Final Volume (mL): | 50 | 3 | 0.479 | 0.55283 | 0.516 | 0.55812
3rd Dilution Standard Volume (mL: | 1 | 4 | 0.472 | 0.54475 | 0.513 | 0.55488
3rd Dilution Standard Final Volume (mL): | 1 | Average: | 0.47625 | 0.54966 | 0.51375 | 0.55569
4th Dilution Standard Transfer Volume (mL): | 1 | Amt of RS (mg): | 24.02 |  | 25.63
4th Dilution Standard Final Volume (mL): | 1 | Amt of RS as free base (mg): | 24.02 |  | 25.63
Standard Dilution Factor | 2500 | Purity correction: | 24.068 |  | 25.6813
If there are no serial dilutions, or only one dilution, enter 1 in all boxes not used. |  | Conc (mg/mL): | 0.0096272 |  | 0.010273
|  | Desired Concentration (mg/mL): | 0.011111
|  | Desired Weight as free base (mg): | 27.7778
|  | Desired Weight as salt (mg): | 27.7778
|  | Average Normalised Peak Area: | 0.55267
|  | RSD: | 0.7707%
|  | n: | 8
Medium Volume (mL): | 900 | Capsule No. | Response: | Amt Released (mg): | %age Released:
1st Dilution Sample transfer Volume (mL: | 5 | 1 | 0.479 | 34.6678 | 86.67%
1st Dilution Sample Final Volume (mL): | 20 | 2 | 0.481 | 34.8126 | 87.03%
2nd Dilution Sample Transfer Volume (mL): | 1 | 3 | 0.493 | 35.6811 | 89.2%
2nd Dilution Sample Final Volume (mL): | 1 | 4 | 0.489 | 35.3916 | 88.48%
3rd Dilution Sample Transfer Volume (mL: | 1 | 5 | 0.504 | 36.4772 | 91.19%
3rd Dilution Sample Final Volume (mL): | 1 | 6 | 0.488 | 35.3192 | 88.3%
4th Dilution Sample Transfer Volume (mL): | 1
4th Dilution Sample Final Volume (mL): | 1 |  |  | Average: | 88.48%
Sample Dilution Factor | 3600 |  |  | RSD: | 1.843%
If there are no serial dilutions, or only one dilution, enter 1 in all boxes not used. |  |  |  | n: | 6
Comment: | The amount of | Telmisartan 40mg, |  | dissolved as a percentage of the stated label claim is |  | 88.48%
| Name |  |  | Date |  | Signature
Analysed by: |  | Joyfrida
Reviewed By:
5

## SST
Please enter the required information in the cells highlighted in green
HPLC System Suitability Report
Sample Name: | Telsar 40mg tablets
Laboratory Ref No: | NDQD201502084
Active Ingredient: | Telmisartan 40mg,
Label Claim: | Each tablets contains Telmisartan 40mg
Date Analysis Started: | 8th April 2015
Date Analysis Completed: | 10th April 2015
Analysis Data | Assay
Reference Substance: | Telmisartan
% age Purity: | 100.2
Weight (mg): | 24.02
Standard Conc (mg/mL): | 0.096272
Injection Number | Peak Areas | Theoretical Plates (USP) | Tailing Factor (Assym) | Retention Times (min)
1 | 24031320 | 5405.2 | 1.1 | 4.8
2 | 24036121 | 5391.3 | 1.1 | 4.8
3 | 23901523 | 5431.1 | 1.1 | 4.8
4 | 23854338 | 5402.3 | 1.1 | 4.8
5 | 23757325 | 5444.1 | 1.1 | 4.8
6 | 23949277 | 5432 | 1.1 | 4.8
Averages: | 23921650.6667 | 5417.6667 | 1.1 | 4.8
RSD: | 0.4496%
n: | 6
Summary: | The RSD of the peak areas for six replicate injections of SST Std is less than 2.0%.
The number of Theoretical Plates (USP) for all peaks is greater than 2000
The Assymetry of all peaks were below 2.0