## SST
Please enter the required information in the cells highlighted in green
HPLC System Suitability Report
Sample Name: | TEICO 500 FOR INJECTION
Laboratory Ref No: | NDQD201502085
Active Ingredient: | Cefepime Hydrochloride USP
Label Claim: | Cefepime Hydrochloride USP eq. to Cefipime 500mg
Date Analysis Started: | 2015-03-24
Date Analysis Completed: | 2015-04-15
Analysis Data | Assay
Reference Substance: | cefepime
% age Purity: | WRS-A32-1
Weight (mg): | 16.49
Standard Conc (mg/mL): | 1.4
Injection Number | Peak Areas | Theoretical Plates (USP) | Tailing Factor (Assym) | Retention Times (min)
1 | 581476190 | 6199.4 | 1.2 | 2.9
2 | 579863077 | 6259 | 1.2 | 2.9
3 | 581133447 | 6354.8 | 1.2 | 2.9
4 | 580254229 | 6227.5 | 1.2 | 2.9
5 | 580312043 | 6237.7 | 1.2 | 2.9
6 | 581133821 | 6254.1 | 1.2 | 2.9
Averages: | 580695467.8333 | 6255.4167 | 1.2 | 2.9
RSD: | 0.1097%
n: | 6
Summary: | The RSD of the peak areas for six replicate injections of SST Std is less than 2.0%.
The number of Theoretical Plates (USP) for all peaks is greater than 2000
The Assymetry of all peaks were below 2.0
| Name |  | Date |  | Signature
Analysed by:
Reviewed By:

## Uniformity
Please enter the required information in the cells highlighted in green
Uniformity of Weight Test Report
Sample Name: |  | TEICO 500 FOR INJECTION
Laboratory Ref No: |  | NDQD201502085
Active Ingredient: |  | Cefepime Hydrochloride USP
Label Claim: |  | Cefepime Hydrochloride USP eq. to Cefipime 500mg
Date Analysis Started: |  | 2015-02-13 07:09:36
Date Analysis Completed: |  | 2015-04-01 09:13:19
Analysis Data |  | Uniformity of weight
Capsule No. | Intact Capsule (mg) | Empty Shell (mg) | Capsule Content (mg) | % Deviation
1 | 24.6453 | 23.6046 | 1.0407 | 1.855%
2 | 24.7835 | 23.7566 | 1.0268 | 0.4935%
3 | 24.5186 | 23.483 | 1.0357 | 1.358%
4 | 24.5891 | 23.565 | 1.0241 | 0.2303%
5 | 24.6049 | 23.5499 | 1.055 | 3.255%
6 | 24.7719 | 23.7233 | 1.0486 | 2.625%
7 | 24.5181 | 23.5719 | 0.94619 | -7.399%
8 | 24.7235 | 23.6954 | 1.0281 | 0.6149%
9 | 24.8151 | 23.7791 | 1.036 | 1.393%
10 | 24.8337 | 23.7792 | 1.0546 | 3.21%
11 | 24.7867 | 23.7676 | 1.0191 | -0.2649%
12 | 24.6479 | 23.6107 | 1.0372 | 1.505%
13 | 24.775 | 23.7708 | 1.0042 | -1.716%
14 | 24.4691 | 23.4473 | 1.0218 | 0.001272%
15 | 24.5466 | 23.5427 | 1.004 | -1.743%
16 | 24.5766 | 23.5535 | 1.0231 | 0.1275%
17 | 24.7234 | 23.6913 | 1.0321 | 1.011%
18 | 24.5971 | 23.5893 | 1.0078 | -1.369%
19 | 24.6213 | 23.6299 | 0.99143 | -2.971%
20 | 24.7338 | 23.7347 | 0.99912 | -2.218%
Total | 493.2814 | 472.8457 | 20.4357
Average | 24.6641 | 23.6423 | 1.0218
| Average | % Deviation from mean
| 1.0218 | -10% | 0.91961
|  | 10% | 1.124
| Name |  |  | Date | Signature
Analysed by:
Reviewed By:

## CEFEPIME
Please enter the required information in the cells highlighted in green
Analysis Report
Sample Name: | TEICO 500 FOR INJECTION
Laboratory Ref No: | NDQD201502085 | 1
Active Ingredient: | Cefepime Hydrochloride USP
Label Claim: | Cefepime Hydrochloride USP eq. to Cefipime 500mg
Date Analysis Started: | 2015-03-24
Date Analysis Completed: | 2015-04-15
Analysis Data
Reference Substance: | cefepime
Code:
% age Purity: | 95.9
% Water content: |  | If correction for water content is NOT needed, enter 0
% Purity corrected for water: | 95.9
Mwt of compound in free base form: | 480.56 | Enter molecular mass of compound in free base form. If salt conversion is NOT needed, enter 1.
Mwt of compound in salt form: | 571.5 | Enter molecular mass of compound in salt form. If salt conversion is NOT needed, enter 1.
1 mg of salt is equivalent to | 0.84087 | free base
Initial Standard dilution (mL): | 10 |  | Standard A |  | Standard B
1st Dilution Standard transfer Volume (mL: | 1 | Injection | Response: | Normalised Response: | Response: | Normalised Response:
1st Dilution Standard Final Volume (mL): | 1 | 1 | 581760278 | 612493456.5907 | 575713372 | 611691307.5074
2nd Dilution Standard Transfer Volume (mL): | 1 | 2 | 581442695 | 612159096.3451 | 580131879 | 616385939.3425
2nd Dilution Standard Final Volume (mL): | 1 | 3 | 583096081 | 613899827.2691 | 580082087 | 616333035.7014
3rd Dilution Standard Volume (mL: | 1 | 4 |  | - |  | -
3rd Dilution Standard Final Volume (mL): | 1 | Average: | 582099684.6667 | 612850793.4016 | 578642446 | 614803427.5171
4th Dilution Standard Transfer Volume (mL): | 1 | Amt of RS (mg): | 16.49 |  | 16.34
4th Dilution Standard Final Volume (mL): | 1 | Amt of RS as free base (mg): | 13.866 |  | 13.7399
Standard Dilution Factor | 10 | Purity correction (mg): | 13.2975 |  | 13.1766
If there are no serial dilutions, or only one dilution, enter 1 in all boxes not used. |  | Concentration (mg/mL): | 1.3298 |  | 1.3177
|  | Desired Concetration (mg/mL): | 1.4
|  | Desired Weight as free base (mg): | 14
|  | Desired Weight as salt (mg): | 16.6493
|  | Average Normalised Response: | 613827110.4594
|  | RSD: | 0.3414%
|  | n: | 6
Analysis Data | Determination of Content of Active Ingredient in the Sample
Label Claim: | Cefepime Hydrochloride USP eq. to Cefipime 500mg
Each Vial contains | 500 | Cefepime Hydrochloride USP
Average Vial Content Weight (mg): | 1021.787
Initial Sample dilution (mL): | 100 |  | Sample Weight (mg) | Injection | Response: | Determined Amt (mg) | % Assay
1st Dilution Sample transfer Volume (mL: | 10 | Assay Smp A | 1021.787 | 1 | 484606557 | 552.6387 | 110.5%
1st Dilution Sample Final Volume (mL): | 50 |  |  | 2 | 490082481 | 558.8833 | 111.8%
2nd Dilution Sample Transfer Volume (mL): | 1 |  |  | 3 | 492137372 | 561.2267 | 112.2%
2nd Dilution Sample Final Volume (mL): | 1 |  |  | 4 |  | - | -
3rd Dilution Sample Transfer Volume (mL: | 1 | Assay Smp B | 1021.787 | 1 | 486468388 | 554.7619 | 111%
3rd Dilution Sample Final Volume (mL): | 1 |  |  | 2 | 488506938 | 557.0866 | 111.4%
4th Dilution Sample Transfer Volume (mL): | 1 |  |  | 3 | 488926734 | 557.5653 | 111.5%
4th Dilution Sample Final Volume (mL): | 1 |  |  | 4 |  | - | -
Sample Dilution Factor | 500 | Assay Smp C | 1021.787 | 1 | 486583783 | 554.8935 | 111%
Desired Sample Weight (mg): | 1430.5018 |  |  | 2 | 487845194 | 556.332 | 111.3%
If there are no serial dilutions, or only one dilution, enter 1 in all boxes not used. |  |  |  | 3 | 488256652 | 556.8012 | 111.4%
|  |  |  | 4 |  | - | -
[6 empty] | Average: | 111.3%
[6 empty] | RSD: | 0.4483%
[6 empty] | n: | 9
Comment: | The content of | Cefepime Hydrochloride USP |  | in the sample as a percentage of the stated label claim is |  | 111.3%
| Name |  |  | Date |  | Signature
Analysed by:
Reviewed By:
5