## SST
Please enter the required information in the cells highlighted in green
HPLC System Suitability Report
Sample Name: | TEICO 1000 FOR INJECTION
Laboratory Ref No: | NDQD201502086
Active Ingredient: | Cefepime Hydrochloride USP
Label Claim: | Cefepime Hydrochloride USP eq. to Cefipime 1000mg
Date Analysis Started: | 2015-03-24
Date Analysis Completed: | 2015-04-14
Analysis Data | Assay
Reference Substance: | cefepime
% age Purity: | WRS-A32-1
Weight (mg): | 16.49
Standard Conc (mg/mL): | 1.4
Injection Number | Peak Areas | Theoretical Plates (USP) | Tailing Factor (Assym) | Retention Times (min)
1 | 581476190 | 6199.4 | 1.2 | 2.9
2 | 579863077 | 6259 | 1.2 | 2.9
3 | 581133447 | 6354.8 | 1.2 | 2.9
4 | 580254229 | 6227.5 | 1.2 | 2.9
5 | 580312043 | 6237.7 | 1.2 | 2.9
6 | 581133821 | 6254.1 | 1.2 | 2.9
Averages: | 580695467.8333 | 6255.4167 | 1.2 | 2.9
RSD: | 0.1097%
n: | 6
Summary: | The RSD of the peak areas for six replicate injections of SST Std is less than 2.0%.
The number of Theoretical Plates (USP) for all peaks is greater than 2000
The Assymetry of all peaks were below 2.0
| Name |  | Date |  | Signature
Analysed by:
Reviewed By:

## Uniformity
Please enter the required information in the cells highlighted in green
Uniformity of Weight Test Report
Sample Name: |  | TEICO 1000 FOR INJECTION
Laboratory Ref No: |  | NDQD201502086
Active Ingredient: |  | Cefepime Hydrochloride USP
Label Claim: |  | Cefepime Hydrochloride USP eq. to Cefipime 1000mg
Date Analysis Started: |  | 2015-02-13 07:06:27
Date Analysis Completed: |  | 2015-04-01 11:13:44
Analysis Data |  | Uniformity of weight
Capsule No. | Intact Capsule (mg) | Empty Shell (mg) | Capsule Content (mg) | % Deviation
1 | 25.8052 | 23.7782 | 2.027 | 0.4253%
2 | 25.861 | 23.8375 | 2.0235 | 0.2559%
3 | 25.6684 | 23.6212 | 2.0471 | 1.424%
4 | 25.859 | 23.8341 | 2.0249 | 0.3228%
5 | 25.6864 | 23.6555 | 2.0309 | 0.6225%
6 | 25.8285 | 23.8035 | 2.025 | 0.3292%
7 | 26.0151 | 23.994 | 2.0211 | 0.1365%
8 | 25.7065 | 23.8335 | 1.873 | -7.202%
9 | 25.9901 | 23.9601 | 2.03 | 0.5755%
10 | 25.8303 | 23.812 | 2.0183 | -0.004211%
11 | 25.7036 | 23.6748 | 2.0288 | 0.516%
12 | 25.7044 | 23.6992 | 2.0051 | -0.6562%
13 | 25.6819 | 23.6495 | 2.0324 | 0.6949%
14 | 25.7462 | 23.7134 | 2.0327 | 0.7112%
15 | 25.9634 | 23.9362 | 2.0272 | 0.4382%
16 | 25.5471 | 23.5362 | 2.0109 | -0.3703%
17 | 25.6357 | 23.6119 | 2.0238 | 0.2703%
18 | 25.7724 | 23.7488 | 2.0236 | 0.2564%
19 | 25.8627 | 23.8342 | 2.0285 | 0.4997%
20 | 25.7386 | 23.7049 | 2.0336 | 0.7548%
Total | 515.6063 | 475.2388 | 40.3675
Average | 25.7803 | 23.7619 | 2.0184
| Average | % Deviation from mean
| 2.0184 | -10% | 1.8165
|  | 10% | 2.2202
| Name |  |  | Date | Signature
Analysed by:
Reviewed By:

## CEFEPIME
Please enter the required information in the cells highlighted in green
Analysis Report
Sample Name: | TEICO 1000 FOR INJECTION
Laboratory Ref No: | NDQD201502086 | 8
Active Ingredient: | Cefepime Hydrochloride USP
Label Claim: | Cefepime Hydrochloride USP eq. to Cefipime 1000mg
Date Analysis Started: | 2015-03-24
Date Analysis Completed: | 2015-04-15
Analysis Data
Reference Substance: | cefepime
Code:
% age Purity: | 95.9
% Water content: |  | If correction for water content is NOT needed, enter 0
% Purity corrected for water: | 95.9
Mwt of compound in free base form: | 480.56 | Enter molecular mass of compound in free base form. If salt conversion is NOT needed, enter 1.
Mwt of compound in salt form: | 571.5 | Enter molecular mass of compound in salt form. If salt conversion is NOT needed, enter 1.
1 mg of salt is equivalent to | 0.84087 | free base
Initial Standard dilution (mL): | 10 |  | Standard A |  | Standard B
1st Dilution Standard transfer Volume (mL: | 1 | Injection | Response: | Normalised Response: | Response: | Normalised Response:
1st Dilution Standard Final Volume (mL): | 1 | 1 | 581760278 | 612493456.5907 | 575713372 | 611691307.5074
2nd Dilution Standard Transfer Volume (mL): | 1 | 2 | 581442695 | 612159096.3451 | 580131879 | 616385939.3425
2nd Dilution Standard Final Volume (mL): | 1 | 3 | 583096081 | 613899827.2691 | 580082087 | 616333035.7014
3rd Dilution Standard Volume (mL: | 1 | 4 |  | - |  | -
3rd Dilution Standard Final Volume (mL): | 1 | Average: | 582099684.6667 | 612850793.4016 | 578642446 | 614803427.5171
4th Dilution Standard Transfer Volume (mL): | 1 | Amt of RS (mg): | 16.49 |  | 16.34
4th Dilution Standard Final Volume (mL): | 1 | Amt of RS as free base (mg): | 13.866 |  | 13.7399
Standard Dilution Factor | 10 | Purity correction (mg): | 13.2975 |  | 13.1766
If there are no serial dilutions, or only one dilution, enter 1 in all boxes not used. |  | Concentration (mg/mL): | 1.3298 |  | 1.3177
|  | Desired Concetration (mg/mL): | 1.4
|  | Desired Weight as free base (mg): | 14
|  | Desired Weight as salt (mg): | 16.6493
|  | Average Normalised Response: | 613827110.4594
|  | RSD: | 0.3414%
|  | n: | 6
Analysis Data | Determination of Content of Active Ingredient in the Sample
Label Claim: | Cefepime Hydrochloride USP eq. to Cefipime 1000mg
Each Vial contains | 1000 | Cefepime Hydrochloride USP
Average Vial Content Weight (mg): | 2018.375
Initial Sample dilution (mL): | 100 |  | Sample Weight (mg) | Injection | Response: | Determined Amt (mg) | % Assay
1st Dilution Sample transfer Volume (mL: | 5 | Assay Smp A | 2018.375 | 1 | 481311683 | 1097.7625 | 109.8%
1st Dilution Sample Final Volume (mL): | 50 |  |  | 2 | 483053810 | 1101.7359 | 110.2%
2nd Dilution Sample Transfer Volume (mL): | 1 |  |  | 3 | 481431357 | 1098.0354 | 109.8%
2nd Dilution Sample Final Volume (mL): | 1 |  |  | 4 |  | - | -
3rd Dilution Sample Transfer Volume (mL: | 1 | Assay Smp B | 2018.375 | 1 | 480607777 | 1096.157 | 109.6%
3rd Dilution Sample Final Volume (mL): | 1 |  |  | 2 | 481882725 | 1099.0649 | 109.9%
4th Dilution Sample Transfer Volume (mL): | 1 |  |  | 3 | 484471670 | 1104.9697 | 110.5%
4th Dilution Sample Final Volume (mL): | 1 |  |  | 4 |  | - | -
Sample Dilution Factor | 1000 | Assay Smp C | 2018.375 | 1 | 478852397 | 1092.1534 | 109.2%
Desired Sample Weight (mg): | 2825.725 |  |  | 2 | 481288491 | 1097.7096 | 109.8%
If there are no serial dilutions, or only one dilution, enter 1 in all boxes not used. |  |  |  | 3 | 485913261 | 1108.2576 | 110.8%
|  |  |  | 4 |  | - | -
[6 empty] | Average: | 110%
[6 empty] | RSD: | 0.4377%
[6 empty] | n: | 9
Comment: | The content of | Cefepime Hydrochloride USP |  | in the sample as a percentage of the stated label claim is |  | 110%
| Name |  |  | Date |  | Signature
Analysed by:
Reviewed By:
5