## SST
Please enter the required information in the cells highlighted in green
HPLC System Suitability Report
Sample Name: | SULBACIN 1.5G INJECTION
Laboratory Ref No: | NDQD201502087
Active Ingredient: | Ampicillin Sodium & Ampicillin Sodium
Label Claim: | Sulbactam Sodium USP eq. to Anhydrous Sulbactam 0.5G & Ampicillin Sodium USP eq. to Anhydrous Ampicillin 1G
Date Analysis Started: | 2015-04-14
Date Analysis Completed:
Analysis Data | Assay
Reference Substance: | Ampicillin Sodium
% age Purity: | 91.89
Weight (mg): | 29.65
Standard Conc (mg/mL): | 0.593
Injection Number | Peak Areas | Theoretical Plates (USP) | Tailing Factor (Assym) | Retention Times (min)
1 | 6502735 | 2561.2 | 1.2 | 3.3
2 | 6399290 | 2583.8 | 1.1 | 3.4
3 | 6462695 | 2580.6 | 1.1 | 3.4
4 | 6461134 | 2571.6 | 1.1 | 3.4
5 | 6373934 | 2585.6 | 1.2 | 3.4
6 | 6421989 | 2587.7 | 1.2 | 3.3
Averages: | 6436962.8333 | 2578.4167 | 1.15 | 3.3667
RSD: | 0.7349%
n: | 6
Summary: | The RSD of the peak areas for six replicate injections of SST Std is less than 1.5%.
The number of Theoretical Plates (USP) for all peaks is greater than 2500
The Assymetry of all peaks were below 2.0
Analysis Data
Reference Substance: | Sulbactam Sodium
% age Purity: | 89.36
Weight (mg): | 15.67
Standard Conc (mg/mL): | 0.3134
Injection Number | Peak Areas | Theoretical Plates (USP) | Tailing Factor (Assym) | Retention Times (min)
1 | 1451839 | 13677.5 | 1.1 | 7.5
2 | 1438899 | 13667.3 | 1.1 | 7.5
3 | 1460336 | 13629.4 | 1.2 | 7.5
4 | 1459481 | 13599.6 | 1.2 | 7.5
5 | 1441728 | 13605 | 1.2 | 7.5
6 | 1450115 | 13491.9 | 1.1 | 7.5
Averages: | 1450399.6667 | 13611.7833 | 1.15 | 7.5
RSD: | 0.6096%
n: | 6
Summary: | The RSD of the peak areas for six replicate injections of SST Std is less than 2.0%.
The number of Theoretical Plates (USP) for all peaks is greater than 2000
The Assymetry of all peaks were below 2.0
| Name |  | Date |  | Signature
Analysed by: | Beatrice |  | 16th Apr 2015
Reviewed By:

## Ampicillin Sodium
Please enter the required information in the cells highlighted in green
Analysis Report
Sample Name: | SULBACIN 1.5G INJECTION
Laboratory Ref No: | NDQD201502087 | 8
Active Ingredient: | Sulbactam Sodium USP & Ampicillin Sodium USP
Label Claim: | Sulbactam Sodium USP eq. to Anhydrous Sulbactam 0.5G & Ampicillin Sodium USP eq. to Anhydrous Ampicillin 1G
Date Analysis Started: | 2015-04-14
Date Analysis Completed: | 2015-04-16
Analysis Data
Reference Substance: | Ampicillin Sodium
Code: | NQCL-WRS-A
% age Purity: | 91.89
% Water content: | 0 | If correction for water content is NOT needed, enter 0
% Purity corrected for water: | 91.89
Mwt of compound in free base form: | 1 | Enter molecular mass of compound in free base form. If salt conversion is NOT needed, enter 1.
Mwt of compound in salt form: | 1 | Enter molecular mass of compound in salt form. If salt conversion is NOT needed, enter 1.
1 mg of salt is equivalent to | 1 | free base
Initial Standard dilution (mL): | 50 |  | Standard A |  | Standard B
1st Dilution Standard transfer Volume (mL: | 1 | Injection | Response: | Normalised Response: | Response: | Normalised Response:
1st Dilution Standard Final Volume (mL): | 1 | 1 | 6373606 | 7018002.4984 | 6460842 | 7005374.6774
2nd Dilution Standard Transfer Volume (mL): | 1 | 2 | 6260505 | 6893466.5449 | 6312212 | 6844217.844
2nd Dilution Standard Final Volume (mL): | 1 | 3 | 6286658 | 6922263.7155 | 6566280 | 7119699.2028
3rd Dilution Standard Volume (mL: | 1 | 4 |  | - |  | -
3rd Dilution Standard Final Volume (mL): | 1 | Average: | 6306923 | 6944577.5863 | 6446444.6667 | 6989763.9081
4th Dilution Standard Transfer Volume (mL): | 1 | Amt of RS (mg): | 29.65 |  | 30.11
4th Dilution Standard Final Volume (mL): | 1 | Amt of RS as free base (mg): | 29.65 |  | 30.11
Standard Dilution Factor | 50 | Purity correction (mg): | 27.2454 |  | 27.6681
If there are no serial dilutions, or only one dilution, enter 1 in all boxes not used. |  | Concentration (mg/mL): | 0.54491 |  | 0.55336
|  | Desired Concetration (mg/mL): | 0.6
|  | Desired Weight as free base (mg): | 30
|  | Desired Weight as salt (mg): | 30
|  | Average Normalised Response: | 6967170.7472
|  | RSD: | 1.434%
|  | n: | 6
Analysis Data | Determination of Content of Active Ingredient in the Sample
Label Claim: | Sulbactam Sodium USP eq. to Anhydrous Sulbactam 0.5G & Ampicillin Sodium USP eq. to Anhydrous Ampicillin 1G
Each Vial contains | 1000 | Ampicillin Sodium eq. to Anhydrous Ampicillin
Average Vial Content Weight (mg): | 1632.268
Initial Sample dilution (mL): | 100 |  | Sample Weight (mg) | Injection | Response: | Determined Amt (mg) | % Assay
1st Dilution Sample transfer Volume (mL: | 5 | Assay Smp A | 390.53 | 1 |  | - | -
1st Dilution Sample Final Volume (mL): | 20 |  |  | 2 |  | - | -
2nd Dilution Sample Transfer Volume (mL): | 1 |  |  | 3 |  | - | -
2nd Dilution Sample Final Volume (mL): | 1 |  |  | 4 |  | - | -
3rd Dilution Sample Transfer Volume (mL: | 1 | Assay Smp B | 392.54 | 1 | 7290632 | 1044.3054 | 104.4%
3rd Dilution Sample Final Volume (mL): | 1 |  |  | 2 | 7247966 | 1038.1939 | 103.8%
4th Dilution Sample Transfer Volume (mL): | 1 |  |  | 3 | 7379459 | 1057.0289 | 105.7%
4th Dilution Sample Final Volume (mL): | 1 |  |  | 4 |  | - | -
Sample Dilution Factor | 400 | Assay Smp C | 392.11 | 1 | 7441540 | 1067.0903 | 106.7%
Desired Sample Weight (mg): | 391.7443 |  |  | 2 | 7281713 | 1044.1716 | 104.4%
If there are no serial dilutions, or only one dilution, enter 1 in all boxes not used. |  |  |  | 3 | 7341289 | 1052.7146 | 105.3%
|  |  |  | 4 |  | - | -
[6 empty] | Average: | 105.1%
[6 empty] | RSD: | 1.001%
[6 empty] | n: | 6
Comment: | The content of | Sulbactam Sodium USP & Ampicillin Sodium USP |  | in the sample as a percentage of the stated label claim is |  | 105.1%
| Name |  |  | Date |  | Signature
Analysed by: | Beatrice
Reviewed By:
5

## Sulbactam Sodium
Please enter the required information in the cells highlighted in green
Analysis Report
Sample Name: | SULBACIN 1.5G INJECTION
Laboratory Ref No: | NDQD201502087 | 8
Active Ingredient: | Sulbactam Sodium USP & Ampicillin Sodium USP
Label Claim: | Sulbactam Sodium USP eq. to Anhydrous Sulbactam 0.5G & Ampicillin Sodium USP eq. to Anhydrous Ampicillin 1G
Date Analysis Started: | 2015-04-14
Date Analysis Completed: | 2015-04-16
Analysis Data
Reference Substance: | Sulbactam Sodium
Code:
% age Purity: | 89.36
% Water content: |  | If correction for water content is NOT needed, enter 0
% Purity corrected for water: | 89.36
Mwt of compound in free base form: | 1 | Enter molecular mass of compound in free base form. If salt conversion is NOT needed, enter 1.
Mwt of compound in salt form: | 1 | Enter molecular mass of compound in salt form. If salt conversion is NOT needed, enter 1.
1 mg of salt is equivalent to | 1 | free base
Initial Standard dilution (mL): | 50 |  | Standard A |  | Standard B
1st Dilution Standard transfer Volume (mL: | 1 | Injection | Response: | Normalised Response: | Response: | Normalised Response:
1st Dilution Standard Final Volume (mL): | 1 | 1 | 1441854 | 1544544.3711 | 1585087 | 1555074.4773
2nd Dilution Standard Transfer Volume (mL): | 1 | 2 | 1412921 | 1513550.7322 | 1550813 | 1521449.4317
2nd Dilution Standard Final Volume (mL): | 1 | 3 | 1420162 | 1521307.4439 | 1608147 | 1577697.8522
3rd Dilution Standard Volume (mL: | 1 | 4 |  | - |  | -
3rd Dilution Standard Final Volume (mL): | 1 | Average: | 1424979 | 1526467.5157 | 1581349 | 1551407.2537
4th Dilution Standard Transfer Volume (mL): | 1 | Amt of RS (mg): | 15.67 |  | 17.11
4th Dilution Standard Final Volume (mL): | 1 | Amt of RS as free base (mg): | 15.67 |  | 17.11
Standard Dilution Factor | 50 | Purity correction (mg): | 14.0027 |  | 15.2895
If there are no serial dilutions, or only one dilution, enter 1 in all boxes not used. |  | Concentration (mg/mL): | 0.28005 |  | 0.30579
|  | Desired Concetration (mg/mL): | 0.3
|  | Desired Weight as free base (mg): | 15
|  | Desired Weight as salt (mg): | 15
|  | Average Normalised Response: | 1538937.3847
|  | RSD: | 1.606%
|  | n: | 6
Analysis Data | Determination of Content of Active Ingredient in the Sample
Label Claim: | Sulbactam Sodium USP eq. to Anhydrous Sulbactam 0.5G & Ampicillin Sodium USP eq. to Anhydrous Ampicillin 1G
Each Vial contains | 500 | Sulbactam Sodium USP eq. to Anhydrous Sulbactam
Average Vial Content Weight (mg): | 1632.268
Initial Sample dilution (mL): | 100 |  | Sample Weight (mg) | Injection | Response: | Determined Amt (mg) | % Assay
1st Dilution Sample transfer Volume (mL: | 5 | Assay Smp A | 390.53 | 1 |  | - | -
1st Dilution Sample Final Volume (mL): | 20 |  |  | 2 |  | - | -
2nd Dilution Sample Transfer Volume (mL): | 1 |  |  | 3 |  | - | -
2nd Dilution Sample Final Volume (mL): | 1 |  |  | 4 |  | - | -
3rd Dilution Sample Transfer Volume (mL: | 1 | Assay Smp B | 392.54 | 1 | 1432458 | 464.4615 | 92.89%
3rd Dilution Sample Final Volume (mL): | 1 |  |  | 2 | 1430586 | 463.8545 | 92.77%
4th Dilution Sample Transfer Volume (mL): | 1 |  |  | 3 | 1450641 | 470.3572 | 94.07%
4th Dilution Sample Final Volume (mL): | 1 |  |  | 4 |  | - | -
Sample Dilution Factor | 400 | Assay Smp C | 392.11 | 1 | 1490290 | 483.7429 | 96.75%
Desired Sample Weight (mg): | 391.7443 |  |  | 2 | 1457401 | 473.0673 | 94.61%
If there are no serial dilutions, or only one dilution, enter 1 in all boxes not used. |  |  |  | 3 | 1474624 | 478.6578 | 95.73%
|  |  |  | 4 |  | - | -
[6 empty] | Average: | 94.47%
[6 empty] | RSD: | 1.663%
[6 empty] | n: | 6
Comment: | The content of | Sulbactam Sodium USP & Ampicillin Sodium USP |  | in the sample as a percentage of the stated label claim is |  | 94.47%
| Name |  |  | Date |  | Signature
Analysed by: | Beatrice |  |  | 16th Apr 2015
Reviewed By:
5

## Uniformity
Please enter the required information in the cells highlighted in green
Uniformity of Weight Test Report
Sample Name: |  | SULBACIN 1.5G INJECTION
Laboratory Ref No: |  | NDQD201502087
Active Ingredient: |  | Sulbactam Sodium USP & Ampicillin Sodium USP
Label Claim: |  | Sulbactam Sodium USP eq. to Anhydrous Sulbactam 0.5G & Ampicillin Sodium USP eq. to Anhydrous Ampicillin 1G
Date Analysis Started: |  | 2015-04-14
Date Analysis Completed: |  | 2015-04-16 12:42:59
Analysis Data |  | Uniformity of weight
Capsule No. | Intact Capsule (mg) | Empty Shell (mg) | Capsule Content (mg) | % Deviation
1 | 32249.96 | 30615.55 | 1634.41 | 0.1312%
2 | 32114.93 | 30485.07 | 1629.86 | -0.1475%
3 | 32692.82 | 31049.56 | 1643.26 | 0.6734%
4 | 33772.29 | 32143.22 | 1629.07 | -0.1959%
5 | 32802.27 | 31175.95 | 1626.32 | -0.3644%
6 | 33961.51 | 32321.51 | 1640 | 0.4737%
7 | 33035.57 | 31411.77 | 1623.8 | -0.5188%
8 | 32522.9 | 30892.98 | 1629.92 | -0.1438%
9 | 32855.86 | 31164.81 | 1691.05 | 3.601%
10 | 32339.82 | 30727.09 | 1612.73 | -1.197%
11 | 32609.33 | 30983.98 | 1625.35 | -0.4238%
12 | 32985.51 | 31352.12 | 1633.39 | 0.06874%
13 | 32480.14 | 30851.23 | 1628.91 | -0.2057%
14 | 33285.46 | 31663.72 | 1621.74 | -0.645%
15 | 33366.25 | 31729.82 | 1636.43 | 0.255%
16 | 33195.53 | 31579.32 | 1616.21 | -0.9838%
17 | 33865.14 | 32231.82 | 1633.32 | 0.06445%
18 | 33362.75 | 31744.46 | 1618.29 | -0.8564%
19 | 33150.31 | 31518.09 | 1632.22 | -0.002941%
20 | 33075.33 | 31436.25 | 1639.08 | 0.4173%
Total | 659723.68 | 627078.32 | 32645.36
Average | 32986.184 | 31353.916 | 1632.268
| Average | % Deviation from mean
| 1632.268 | -7.5% | 1509.8479
|  | 7.5% | 1754.6881
| Name |  |  | Date | Signature
Analysed by: | Beatrice |  |  | 16th Apr 2015
Reviewed By: