## SST
HPLC System Suitability Report
Analysis Data | Assay
Sample(s) | ATAZANAVIR SULFATE /RITONAVIR TABLETS
Reference Substance: | Ritonavir
% age Purity: | 99.3
Weight (mg): | 9.94
Standard Conc (mg/mL):
Injection Number | Peak Areas | Theoretical Plates (USP) | Tailing Factor (Assym) | Retention Times (min)
1 | 33631471 | 6768.4 | 1 | 5.5
2 | 33596605 | 6799.2 | 1 | 5.5
3 | 33634237 | 6817.6 | 1 | 5.5
4 | 33589750 | 6845.4 | 1 | 5.5
5 | 33649400 | 6850 | 1 | 5.5
6 | 33636243 | 3854.2 | 1 | 5.5
Averages: | 33622951 | 6322.4667 | 1 | 5.5
RSD: | 0.07129%
n: | 6
Summary: | The RSD of the peak areas for six replicate injections of SST Std is less than 2.0%.
The number of Theoretical Plates (USP) for all peaks is greater than 2000
The Assymetry of all peaks were below 2.0
Analysis Data | Dissolution
Reference Substance:
% age Purity:
Weight (mg):
Standard Conc (mg/mL):
Injection Number | Peak Areas | Theoretical Plates (USP) | Tailing Factor (Assym) | Retention Times (min)
1 | 33631471 | 6768.4 | 1 | 5.5
2 | 33596605 | 6799.2 | 1 | 5.5
3 | 33634237 | 6817.6 | 1 | 5.5
4 | 33589750 | 6845.4 | 1 | 5.5
5 | 33649400 | 6850 | 1 | 5.5
6 | 33636243 | 3854.2 | 1 | 5.5
Averages: | 33622951 | 6322.4667 | 1 | 5.5
RSD: | 0.07129%
n: | 6
Summary: | The RSD of the peak areas for six replicate injections of SST Std is less than 2.0%.
The number of Theoretical Plates (USP) for all peaks is greater than 2000
The Assymetry of all peaks were below 2.0
| Name |  |  | Date | Signature
Analysed by: | Michael Bugigi |  |  | 2015-10-07
Reviewed By:

## Uniformity
Please enter the required information in the cells highlighted in green
Uniformity of Weight Test Report
Sample Name: |  | ATAZANAVIR SULFATE /RITONAVIR TABLETS
Laboratory Ref No: |  | NDQD201502090
Active Ingredient: |  | ATAZANAVIR SULFATE 300 mg RITONAVIR 100 mg TABLETS
Label Claim: |  | ATAZANAVIR SULFATE 300 mg RITONAVIR 100 mg TABLETS
Date Analysis Started: |  | 2015-03-10 06:24:07
Date Analysis Completed: |  | #REF!
Analysis Data |  | Uniformity of weight
|  | Tablet weight (mg) | % Deviation
|  | 1956.47 | -0.3654%
|  | 1940.92 | -1.157%
|  | 2010.32 | 2.377%
|  | 1969.4 | 0.2931%
|  | 1995.8 | 1.638%
|  | 1974.26 | 0.5406%
|  | 1928.63 | -1.783%
|  | 1974.97 | 0.5767%
|  | 1971.52 | 0.401%
|  | 1952.07 | -0.5895%
|  | 1944.77 | -0.9612%
|  | 1977.21 | 0.6908%
|  | 1987.77 | 1.229%
|  | 1982.62 | 0.9663%
|  | 1956.6 | -0.3588%
|  | 1942.7 | -1.067%
|  | 1977.03 | 0.6816%
|  | 1916.13 | -2.42%
|  | 1949.44 | -0.7234%
|  | 1963.96 | 0.01603%
1963.96
| Total | 41236.55
| Average | 1963.6452
| Average | % Deviation from mean
| 1963.6452 | -5% | 1865.463
|  | 5% | 2061.8275
| Name |  | Date | Signature
Analysed by: | Bugigi |  | 2015-10-07
Reviewed By:

## Ritonavir
National Quality Control Laboratory
Laboratory Data Calculation Spreadsheet
Please enter the required information in the cells highlighted in green
Analysis Report
Sample Name: | ATAZANAVIR SULFATE /RITONAVIR TABLETS
Laboratory Ref No: | NDQD201502090 | 15
Active Ingredient: | Ritonavir
Label Claim: | Ritonavir 100 mg
Date Analysis Started: | 2015-07-07
Date Analysis Completed: | 2015-07-10
Analysis Data
Reference Substance: | Ritonavir
Code: | R9 1
% age Purity: | 99.3
% Water content: | 0 | If correction for water content is not needed please enter 0
% Purity corrected for water: | 99.3
Mwt of compound in free base form: | 1 | Enter molecular mass of compound in free base form. If salt conversion is NOT needed, enter 1.
Mwt of compound in salt form: | 1 | Enter molecular mass of compound in salt form. If salt conversion is NOT needed, enter 1.
1 mg of salt is equivalent to | 1 | free base
Initial Standard dilution | 50 |  | Standard A |  | Standard B
1st Dilution Standard transfer Volume (mL: | 3 | Inj | Response: | Normalised Response: | Response: | Normalised Response:
1st Dilution Standard Final Volume (mL): | 10 | 1 | 33636351 | 34077932.8539 | 31020786 | 34366845.1437
2nd Dilution Standard Transfer Volume (mL): | 1 | 2 | 33678985 | 34121126.5579 | 31042479 | 34390878.0606
2nd Dilution Standard Final Volume (mL): | 1 | 3 | 33391724 | 33830094.3628 | 31036958 | 34384761.5376
3rd Dilution Standard Volume (mL: | 1 | 4 |  | - |  | -
3rd Dilution Standard Final Volume (mL): | 1 | Average: | 33569020 | 34009717.9249 | 31033407.6667 | 34380828.2473
4th Dilution Standard Transfer Volume (mL): | 1 | Amt of RS (mg): | 9.94 |  | 9.09
4th Dilution Standard Final Volume (mL): | 1 | Amt of RS as free base (mg): | 9.94 |  | 9.09
Standard Dilution Factor | 166.6667 | Purity correction (mg): | 9.8704 |  | 9.0264
If there are no serial dilutions, or only one dilution, enter 1 in all boxes not used. |  | Concentration (mg/mL): | 0.059223 |  | 0.054158
|  | Desired Concetration (mg/mL): | 0.06
|  | Desired Weight as free base (mg): | 10
|  | Desired Weight as salt (mg): | 10
|  | Average Normalised Response: | 34195273.0861
|  | RSD: | 0.662%
|  | n: | 6
Analysis Data | Determination of Content of Active Ingredient in the Sample
Label Claim: | Ritonavir 100 mg
Each Tablet contains | 100 | Ritonavir
Average Tablet Content Weight (mg): | 1963.6452
Initial Sample dilution | 100 |  | Powder Weight (mg) | Injection | Response: | Determined Amt (mg) | % Assay
1st Dilution Sample transfer Volume (mL: | 3 | Assay Smp A | 1943.03 | 1 | 35185591 | 103.9878 | 104%
1st Dilution Sample Final Volume (mL): | 50 |  |  | 2 | 35081289 | 103.6795 | 103.7%
2nd Dilution Sample Transfer Volume (mL): | 1 |  |  | 3 | 36004789 | 106.4088 | 106.4%
2nd Dilution Sample Final Volume (mL): | 1 |  |  | 4 |  | - | -
3rd Dilution Sample Transfer Volume (mL: | 1 | Assay Smp B | 1974.37 | 1 | 35199429 | 102.3774 | 102.4%
3rd Dilution Sample Final Volume (mL): | 1 |  |  | 2 | 35226222 | 102.4553 | 102.5%
4th Dilution Sample Transfer Volume (mL): | 1 |  |  | 3 | 35743660 | 103.9603 | 104%
4th Dilution Sample Final Volume (mL): | 1 |  |  | 4 |  | - | -
Sample Dilution Factor | 1666.6667 | Assay Smp C | 1956.97 | 1 | 35589142 | 104.4312 | 104.4%
Desired Sample Weight (mg): | 1963.6452 |  |  | 2 | 35833828 | 105.1492 | 105.1%
If there are no serial dilutions, or only one dilution, enter 1 in all boxes not used. |  |  |  | 3 | 35715517 | 104.802 | 104.8%
|  |  |  | 4 |  | - | -
[6 empty] | Average: | 104.1%
[6 empty] | RSD: | 1.219%
[6 empty] | n: | 9
Comment | The amount of | Ritonavir |  | in the sample as a percentage of the stated label claim is |  | 104.1%
Analysis Data: | Determination of Active Ingredient Dissolved after |  | 45
Reference Substance: | Ritonavir
Code: | R9 1
% age Purity: | 99.3
% Water content: | 0 | If correction for water content is not needed please enter 0
% Purity corrected for water: | 99.3
Mwt of compound in free base form: | 1 | Enter molecular mass of compound in free base form. If salt conversion is NOT needed, enter 1.
Mwt of compound in salt form: | 1 | Enter molecular mass of compound in salt form. If salt conversion is NOT needed, enter 1.
1 mg of salt is equivalent to | 1 | free base
Initial Standard dilution | 50 |  | Standard A |  | Standard B
1st Dilution Standard transfer Volume (mL: | 3 | Inj | Response: | Normalised Response: | Response: | Normalised Response:
1st Dilution Standard Final Volume (mL): | 10 | 1 | 33636351 | 37864369.8377 | 31020786 | 38185383.493
2nd Dilution Standard Transfer Volume (mL): | 1 | 2 | 33678985 | 37912362.8422 | 31042479 | 38212086.734
2nd Dilution Standard Final Volume (mL): | 1 | 3 | 33391724 | 37588993.7364 | 31036958 | 38205290.5973
3rd Dilution Standard Volume (mL: | 1 | 4 |  | - |  | -
3rd Dilution Standard Final Volume (mL): | 1 | Average: | 33569020 | 37788575.4721 | 31033407.6667 | 38200920.2748
4th Dilution Standard Transfer Volume (mL): | 1 | Amt of RS (mg): | 9.94 |  | 9.09
4th Dilution Standard Final Volume (mL): | 1 | Amt of RS as free base (mg): | 9.94 |  | 9.09
Standard Dilution Factor | 166.6667 | Purity correction (mg): | 9.8704 |  | 9.0264
If there are no serial dilutions, or only one dilution, enter 1 in all boxes not used. |  | Concentration (mg/mL): | 0.059223 |  | 0.054158
|  | Desired Concetration (mg/mL): | 0.066667
|  | Desired Weight as free base (mg): | 11.1111
|  | Desired Weight as salt (mg): | 11.1111
|  | Average Normalised Peak Area: | 37994747.8734
|  | RSD: | 0.662%
|  | n: | 6
Medium Volume (mL): | 900 | tablet No. | Response: | Amt Released (mg): | %age Released:
1st Dilution Sample transfer Volume (mL: | 3 | 1 | 15013755 | 39.5153 | 39.52%
1st Dilution Sample Final Volume (mL): | 5 | 2 | 15497818 | 40.7894 | 40.79%
2nd Dilution Sample Transfer Volume (mL): | 1 | 3 | 15060455 | 39.6383 | 39.64%
2nd Dilution Sample Final Volume (mL): | 1 | 4 | 14643001 | 38.5395 | 38.54%
3rd Dilution Sample Transfer Volume (mL: | 1 | 5 | 14490913 | 38.1393 | 38.14%
3rd Dilution Sample Final Volume (mL): | 1 | 6 | 15091876 | 39.721 | 39.72%
4th Dilution Sample Transfer Volume (mL): | 1
4th Dilution Sample Final Volume (mL): | 1 |  |  | Average: | 39.39%
Sample Dilution Factor | 1500 |  |  | RSD: | 2.39%
If there are no serial dilutions, or only one dilution, enter 1 in all boxes not used. |  |  |  | n: | 6
Comment | The amount of | Ritonavir |  | dissolved as a percentage of the stated label claim is |  | 39.39%
Analysis Data: | Determination of Active Ingredient Dissolved after |  | 90
Medium Volume (mL): | 900 | tablet No. | Response: | Amt Released (mg): | %age Released:
1st Dilution Sample transfer Volume (mL: | 3 | 1 | 35131536 | 92.4642 | 92.46%
1st Dilution Sample Final Volume (mL): | 5 | 2 | 33865425 | 89.1319 | 89.13%
2nd Dilution Sample Transfer Volume (mL): | 1 | 3 | 34903216 | 91.8633 | 91.86%
2nd Dilution Sample Final Volume (mL): | 1 | 4 | 35016470 | 92.1613 | 92.16%
3rd Dilution Sample Transfer Volume (mL: | 1 | 5 | 34005882 | 89.5015 | 89.5%
3rd Dilution Sample Final Volume (mL): | 1 | 6 | 34748164 | 91.4552 | 91.46%
4th Dilution Sample Transfer Volume (mL): | 1
4th Dilution Sample Final Volume (mL): | 1 |  |  | Average: | 91.1%
Sample Dilution Factor | 1500 |  |  | RSD: | 1.562%
If there are no serial dilutions, or only one dilution, enter 1 in all boxes not used. |  |  |  | n: | 6
Comment | The amount of | Ritonavir |  | dissolved as a percentage of the stated label claim is |  | 91.1%
| Name |  |  | Date |  | Signature
Analysed by: | Michael Bugigi |  |  | 2015-10-07
Reviewed By:
5

## SST (2)
HPLC System Suitability Report
Analysis Data | Assay
Sample(s) | ATAZANAVIR SULFATE /RITONAVIR TABLETS
Reference Substance: | Atazanavir
% age Purity: | 87.6
Weight (mg): | 26.09
Standard Conc (mg/mL):
Injection Number | Peak Areas | Theoretical Plates (USP) | Tailing Factor (Assym) | Retention Times (min)
1 | 86605744 | 6317.6 | 1 | 4.4
2 | 86467530 | 6367.2 | 1 | 4.4
3 | 86526611 | 6374.2 | 1 | 4.4
4 | 86399805 | 6386.4 | 1 | 4.4
5 | 86567464 | 6401.6 | 1 | 4.4
6 | 86535114 | 6413 | 1 | 4.4
Averages: | 86517044.6667 | 6376.6667 | 1 | 4.4
RSD: | 0.08498%
n: | 6
Summary: | The RSD of the peak areas for six replicate injections of SST Std is less than 2.0%.
The number of Theoretical Plates (USP) for all peaks is greater than 2000
The Assymetry of all peaks were below 2.0
Analysis Data | Dissolution
Reference Substance:
% age Purity:
Weight (mg):
Standard Conc (mg/mL):
Injection Number | Peak Areas | Theoretical Plates (USP) | Tailing Factor (Assym) | Retention Times (min)
1 | 86605744 | 6317.6 | 1 | 4.4
2 | 86467530 | 6367.2 | 1 | 4.4
3 | 86526611 | 6374.2 | 1 | 4.4
4 | 86399805 | 6386.4 | 1 | 4.4
5 | 86567464 | 6401.6 | 1 | 4.4
6 | 86535114 | 6413 | 1 | 4.4
Averages: | 86517044.6667 | 6376.6667 | 1 | 4.4
RSD: | 0.08498%
n: | 6
Summary: | The RSD of the peak areas for six replicate injections of SST Std is less than 2.0%.
The number of Theoretical Plates (USP) for all peaks is greater than 2000
The Assymetry of all peaks were below 2.0
| Name |  |  | Date | Signature
Analysed by: | Bugigi |  |  | 2015-10-07
Reviewed By:

## Atazanavir
National Quality Control Laboratory
Laboratory Data Calculation Spreadsheet
Please enter the required information in the cells highlighted in green
Analysis Report
Sample Name: | ATAZANAVIR SULFATE /RITONAVIR TABLETS
Laboratory Ref No: | NDQD201502090 | 15
Active Ingredient: | ATAZANAVIR SULFATE
Label Claim: | ATAZANAVIR SULFATE 300 mg
Date Analysis Started: | 2015-07-07
Date Analysis Completed: | 2015-07-10
Analysis Data
Reference Substance: | Atazanavir
Code:
% age Purity: | 87.6
% Water content: | 0 | If correction for water content is not needed please enter 0
% Purity corrected for water: | 87.6
Mwt of compound in free base form: | 1 | Enter molecular mass of compound in free base form. If salt conversion is NOT needed, enter 1.
Mwt of compound in salt form: | 1 | Enter molecular mass of compound in salt form. If salt conversion is NOT needed, enter 1.
1 mg of salt is equivalent to | 1 | free base
Initial Standard dilution | 50 |  | Standard A |  | Standard B
1st Dilution Standard transfer Volume (mL: | 3 | Inj | Response: | Normalised Response: | Response: | Normalised Response:
1st Dilution Standard Final Volume (mL): | 10 | 1 | 86497977 | 113540033.9709 | 89691566 | 112720329.2698
2nd Dilution Standard Transfer Volume (mL): | 1 | 2 | 86635486 | 113720532.7187 | 89788804 | 112842533.6182
2nd Dilution Standard Final Volume (mL): | 1 | 3 | 85873428 | 112720230.8133 | 89780575 | 112832191.7808
3rd Dilution Standard Volume (mL: | 1 | 4 |  | - |  | -
3rd Dilution Standard Final Volume (mL): | 1 | Average: | 86335630.3333 | 113326932.5009 | 89753648.3333 | 112798351.5563
4th Dilution Standard Transfer Volume (mL): | 1 | Amt of RS (mg): | 26.09 |  | 27.25
4th Dilution Standard Final Volume (mL): | 1 | Amt of RS as free base (mg): | 26.09 |  | 27.25
Standard Dilution Factor | 166.6667 | Purity correction (mg): | 22.8548 |  | 23.871
If there are no serial dilutions, or only one dilution, enter 1 in all boxes not used. |  | Concentration (mg/mL): | 0.13713 |  | 0.14323
|  | Desired Concetration (mg/mL): | 0.18
|  | Desired Weight as free base (mg): | 30
|  | Desired Weight as salt (mg): | 30
|  | Average Normalised Response: | 113062642.0286
|  | RSD: | 0.3949%
|  | n: | 6
Analysis Data | Determination of Content of Active Ingredient in the Sample
Label Claim: | ATAZANAVIR SULFATE 300 mg
Each Tablet contains | 300 | ATAZANAVIR SULFATE
Average Tablet Content Weight (mg): | 1963.6452
Initial Sample dilution | 100 |  | Powder Weight (mg) | Injection | Response: | Determined Amt (mg) | % Assay
1st Dilution Sample transfer Volume (mL: | 3 | Assay Smp A | 1943.03 | 1 | 111240326 | 298.2963 | 99.43%
1st Dilution Sample Final Volume (mL): | 50 |  |  | 2 | 110944307 | 297.5025 | 99.17%
2nd Dilution Sample Transfer Volume (mL): | 1 |  |  | 3 | 113808964 | 305.1843 | 101.7%
2nd Dilution Sample Final Volume (mL): | 1 |  |  | 4 |  | - | -
3rd Dilution Sample Transfer Volume (mL: | 1 | Assay Smp B | 1974.37 | 1 | 118188690 | 311.898 | 104%
3rd Dilution Sample Final Volume (mL): | 1 |  |  | 2 | 118294578 | 312.1774 | 104.1%
4th Dilution Sample Transfer Volume (mL): | 1 |  |  | 3 |  | - | -
4th Dilution Sample Final Volume (mL): | 1 |  |  | 4 |  | - | -
Sample Dilution Factor | 1666.6667 | Assay Smp C | 1956.97 | 1 | 113916489 | 303.2966 | 101.1%
Desired Sample Weight (mg): | 1963.6452 |  |  | 2 | 114776908 | 305.5874 | 101.9%
If there are no serial dilutions, or only one dilution, enter 1 in all boxes not used. |  |  |  | 3 | 114345851 | 304.4398 | 101.5%
|  |  |  | 4 |  | - | -
[6 empty] | Average: | 101.6%
[6 empty] | RSD: | 1.769%
[6 empty] | n: | 8
Comment | The amount of | ATAZANAVIR SULFATE |  | in the sample as a percentage of the stated label claim is |  | 101.6%
Analysis Data: | Determination of Active Ingredient Dissolved after |  | 45
Reference Substance: | Atazanavir
Code: | 0
% age Purity: | 87.6
% Water content: | 0 | If correction for water content is not needed please enter 0
% Purity corrected for water: | 87.6
Mwt of compound in free base form: | 1 | Enter molecular mass of compound in free base form. If salt conversion is NOT needed, enter 1.
Mwt of compound in salt form: | 1 | Enter molecular mass of compound in salt form. If salt conversion is NOT needed, enter 1.
1 mg of salt is equivalent to | 1 | free base
Initial Standard dilution | 50 |  | Standard A |  | Standard B
1st Dilution Standard transfer Volume (mL: | 3 | Inj | Response: | Normalised Response: | Response: | Normalised Response:
1st Dilution Standard Final Volume (mL): | 10 | 1 | 86497977 | 113540033.9709 | 89691566 | 112720329.2698
2nd Dilution Standard Transfer Volume (mL): | 1 | 2 | 86635486 | 113720532.7187 | 89788804 | 112842533.6182
2nd Dilution Standard Final Volume (mL): | 1 | 3 | 85873428 | 112720230.8133 | 89780575 | 112832191.7808
3rd Dilution Standard Volume (mL: | 1 | 4 |  | - |  | -
3rd Dilution Standard Final Volume (mL): | 1 | Average: | 86335630.3333 | 113326932.5009 | 89753648.3333 | 112798351.5563
4th Dilution Standard Transfer Volume (mL): | 1 | Amt of RS (mg): | 26.09 |  | 27.25
4th Dilution Standard Final Volume (mL): | 1 | Amt of RS as free base (mg): | 26.09 |  | 27.25
Standard Dilution Factor | 166.6667 | Purity correction (mg): | 22.8548 |  | 23.871
If there are no serial dilutions, or only one dilution, enter 1 in all boxes not used. |  | Concentration (mg/mL): | 0.13713 |  | 0.14323
|  | Desired Concetration (mg/mL): | 0.18
|  | Desired Weight as free base (mg): | 30
|  | Desired Weight as salt (mg): | 30
|  | Average Normalised Peak Area: | 113062642.0286
|  | RSD: | 0.3949%
|  | n: | 6
Medium Volume (mL): | 1000 | tablet No. | Response: | Amt Released (mg): | %age Released:
1st Dilution Sample transfer Volume (mL: | 3 | 1 | 65463640 | 173.701 | 57.9%
1st Dilution Sample Final Volume (mL): | 5 | 2 | 65656254 | 174.2121 | 58.07%
2nd Dilution Sample Transfer Volume (mL): | 1 | 3 | 65400221 | 173.5327 | 57.84%
2nd Dilution Sample Final Volume (mL): | 1 | 4 | 64882578 | 172.1592 | 57.39%
3rd Dilution Sample Transfer Volume (mL: | 1 | 5 | 63372564 | 168.1525 | 56.05%
3rd Dilution Sample Final Volume (mL): | 1 | 6 | 63661686 | 168.9197 | 56.31%
4th Dilution Sample Transfer Volume (mL): | 1
4th Dilution Sample Final Volume (mL): | 1 |  |  | Average: | 57.26%
Sample Dilution Factor | 1666.6667 |  |  | RSD: | 1.522%
If there are no serial dilutions, or only one dilution, enter 1 in all boxes not used. |  |  |  | n: | 6
Comment | The amount of | ATAZANAVIR SULFATE |  | dissolved as a percentage of the stated label claim is |  | 57.26%
Analysis Data: | Determination of Active Ingredient Dissolved after |  | 90
Medium Volume (mL): | 1000 | tablet No. | Response: | Amt Released (mg): | %age Released:
1st Dilution Sample transfer Volume (mL: | 3 | 1 | 106398852 | 282.3183 | 94.11%
1st Dilution Sample Final Volume (mL): | 5 | 2 | 110127059 | 292.2107 | 97.4%
2nd Dilution Sample Transfer Volume (mL): | 1 | 3 | 103624930 | 274.958 | 91.65%
2nd Dilution Sample Final Volume (mL): | 1 | 4 | 103410548 | 274.3892 | 91.46%
3rd Dilution Sample Transfer Volume (mL: | 1 | 5 | 107764695 | 285.9424 | 95.31%
3rd Dilution Sample Final Volume (mL): | 1 | 6 | 106528924 | 282.6635 | 94.22%
4th Dilution Sample Transfer Volume (mL): | 1
4th Dilution Sample Final Volume (mL): | 1 |  |  | Average: | 94.03%
Sample Dilution Factor | 1666.6667 |  |  | RSD: | 2.393%
If there are no serial dilutions, or only one dilution, enter 1 in all boxes not used. |  |  |  | n: | 6
Comment | The amount of | ATAZANAVIR SULFATE |  | dissolved as a percentage of the stated label claim is |  | 94.03%
| Name |  |  | Date |  | Signature
Analysed by: | Bugigi |  |  | 2015-10-07
Reviewed By:
5