## Uniformity
Please enter the required information in the cells highlighted in green
Uniformity of Weight Test Report
Sample Name: |  | PRAZINEX TABLETS
Laboratory Ref No: |  | NDQD201502098
Active Ingredient: |  | Praziquentel, PyrantelPamoate and Fenbendazole
Label Claim: |  | Each un coated Tablet contains:Praziquentel USP 50 mg ,Pyrantel Pamoate usp 144, Fenbendazole B.P (Vet) 500 mg
Date Analysis Started: |  | 2015-03-12
Date Analysis Completed: |  | 2015-03-24
Analysis Data |  | Uniformity of weight
|  | Tablet weight (mg) | % Deviation
|  | 1007.44 | 1.024%
|  | 1003.68 | 0.647%
|  | 994.67 | -0.2565%
|  | 985.35 | -1.191%
|  | 976.82 | -2.046%
|  | 1010.65 | 1.346%
|  | 1001.19 | 0.3973%
|  | 992.5 | -0.4741%
|  | 982.33 | -1.494%
|  | 992.23 | -0.5012%
|  | 1011.48 | 1.429%
|  | 1023.85 | 2.67%
|  | 1006.65 | 0.9448%
|  | 932.16 | -6.525%
|  | 1008.46 | 1.126%
|  | 1009.01 | 1.181%
|  | 983.13 | -1.414%
|  | 1002.19 | 0.4976%
|  | 1017.18 | 2.001%
|  | 1003.59 | 0.638%
| Total | 19944.56
| Average | 997.228
| Average | % Deviation from mean
| 997.228 | -5% | 947.3666
|  | 5% | 1047.0894
| Name |  | Date | Signature
Analysed by: | K Hassan |  | 2015-03-24
Reviewed By:

## SST-P
HPLC System Suitability Report
Analysis Data | Assay
Sample(s) | PRAZINEX TABLETS
Reference Substance: | praziquentel usp
% age Purity: | 99.22
Weight (mg): | 24.71
Standard Conc (mg/mL): | 0.2
Injection Number | Peak Areas | Theoretical Plates (USP) | Tailing Factor (Assym) | Retention Times (min)
1 | 185471564 | 15713 | 1.05 | 5.77
2 | 185581656 | 15878 | 1.05 | 5.81
3 | 186638319 | 15790 | 1.07 | 5.76
4 | 185042587 | 15875 | 1.08 | 5.8
5 | 185451174 | 15858 | 1.06 | 5.82
6 |  | 15904 | 1.08 | 5.82
Averages: | 185637060 | 15836.3333 | 1.065 | 5.7967
RSD: | 0.3211%
n: | 5
Summary: | The RSD of the peak areas for six replicate injections of SST Std is less than 2.0%.
The number of Theoretical Plates (USP) for all peaks is greater than 2000
The Assymetry of all peaks were below 2.0
Analysis Data | Dissolution
Reference Substance: | PRAZINEX TABLETS
% age Purity: | 99.22
Weight (mg):
Standard Conc (mg/mL):
Injection Number | Peak Areas | Theoretical Plates (USP) | Tailing Factor (Assym) | Retention Times (min)
1
2
3
4
5
6
Averages: | #DIV/0! | #DIV/0! | #DIV/0! | #DIV/0!
RSD: | #DIV/0!
n: | 0
Summary: | The RSD of the peak areas for six replicate injections of SST Std is less than 2.0%.
The number of Theoretical Plates (USP) for all peaks is greater than 2000
The Assymetry of all peaks were below 2.0
| Name |  |  | Date | Signature
Analysed by: | K Hassan |  |  | 2015-03-24
Reviewed By:

## Praziquentel USP
Please enter the required information in the cells highlighted in green
Analysis Report
Sample Name: | PRAZINEX TABLETS
Laboratory Ref No: | NDQD201502098 | 1
Active Ingredient: | Praziquentel, PyrantelPamoate and Fenbendazole
Label Claim: | Each un coated Tablet contains:Praziquentel USP 50 mg ,Pyrantel Pamoate usp 144, Fenbendazole B.P (Vet) 500 mg
Date Analysis Started: | 2015-02-19 07:30:40
Date Analysis Completed:
Analysis Data
Reference Substance: | praziquentel usp
Code: | PB005084
% age Purity: | 99.22
% Water content: | 0 | If correction for water content is not needed please enter 0
% Purity corrected for water: | 99.22
Mwt of compound in free base form: | 1 | Enter molecular mass of compound in free base form. If salt conversion is NOT needed, enter 1.
Mwt of compound in salt form: | 1 | Enter molecular mass of compound in salt form. If salt conversion is NOT needed, enter 1.
1 mg of salt is equivalent to | 1 | free base
Initial Standard dilution volume (mL): | 100 |  | Standard A |  | Standard B
1st Dilution Standard transfer Volume (mL: | 1 | Injection | Response: | Normalised Response: | Response: | Normalised Response: |  | Std Response Deviation
1st Dilution Standard Final Volume (mL): | 1 | 1 | 186914755 | 152476043.2058 | 179030551 | 155617047.9894
2nd Dilution Standard Transfer Volume (mL): | 1 | 2 | 184989522 | 150905530.9683 | 180710000 | 157076859.7041 |  | 3.09%
2nd Dilution Standard Final Volume (mL): | 1 | 3 | 185086767 | 150984858.7497 | 180200516 | 156634005.7016
3rd Dilution Standard Volume (mL: | 1 | 4 |  | - |  | -
3rd Dilution Standard Final Volume (mL): | 1 | Average: | 185663681.3333 | 151455477.6413 | 179980355.6667 | 156442637.7983
4th Dilution Standard Transfer Volume (mL): | 1 | Mass of RS (mg): | 24.71 |  | 23.19
4th Dilution Standard Final Volume (mL): | 1 | Mass of WRS as free base (mg): | 24.71 |  | 23.19
Standard Dilution Factor | 100 | Purity correction (mg): | 24.5173 |  | 23.0091
If there are no serial dilutions, or only one dilution, enter 1 in all boxes not used. |  | Concentration (mg/mL): | 0.24517 |  | 0.23009
|  | Desired Concentration (mg/mL): | 0.2
|  | Desired Weight as free base (mg): | 20
|  | Desired Weight as salt (mg): | 20
|  | Average Normalised Response: | 153949057.7198
|  | RSD: | 1.837%
|  | n: | 6
Analysis Data | Determination of Content of Active Ingredient in the Sample
Label Claim: | Each un coated Tablet contains:Praziquentel USP 50 mg ,Pyrantel Pamoate usp 144, Fenbendazole B.P (Vet) 500 mg
Each Capsule contains | 50 | Praziquentel, PyrantelPamoate and Fenbendazole
Average Capsule Content Weight (mg): | 997.228
Initial Sample dilution Volume (mL): | 50 |  | Powder Weight (mg) | Injection | Response: | Determined Amt (mg) | % Assay
1st Dilution Sample transfer Volume (mL): | 5 | Assay Smp A | 1003.57 | 1 | 152323761 | 49.1595 | 98.32%
1st Dilution Sample Final Volume (mL): | 25 |  |  | 2 | 153597837 | 49.5707 | 99.14%
2nd Dilution Sample Transfer Volume (mL): | 1 |  |  | 3 | 152460813 | 49.2037 | 98.41%
2nd Dilution Sample Final Volume (mL): | 1 |  |  | 4 |  | - | -
3rd Dilution Sample Transfer Volume (mL: | 1 | Assay Smp B | 1011.71 | 1 | 153575678 | 49.1647 | 98.33%
3rd Dilution Sample Final Volume (mL): | 1 |  |  | 2 | 154186939 | 49.3604 | 98.72%
4th Dilution Sample Transfer Volume (mL): | 1 |  |  | 3 | 153690699 | 49.2016 | 98.4%
4th Dilution Sample Final Volume (mL): | 1 |  |  | 4 |  | - | -
Sample Dilution Factor | 250 | Assay Smp C | 1008.51 | 1 | 154131594 | 49.4993 | 99%
Desired Sample Weight (mg): | 997.228 |  |  | 2 | 153731689 | 49.3709 | 98.74%
If there are no serial dilutions, or only one dilution, enter 1 in all boxes not used. |  |  |  | 3 | 153231596 | 49.2102 | 98.42%
|  |  |  | 4 |  | - | -
[6 empty] | Average: | 98.61%
[6 empty] | RSD: | 0.3097%
[6 empty] | n: | 9
Comment: | The content of | Praziquentel, PyrantelPamoate and Fenbendazole |  | in the sample as a percentage of the stated label claim is |  | 98.61%
DISSOLUTION: | Determination of Active Ingredient Dissolved
Reference Substance: | praziquentel usp
Code: | PB005084
% age Purity: | 99.22
% Water content: | 0 | If correction for water content is not needed please enter 0
% Purity corrected for water: | 99.22
Mwt of compound in free base form: | 1 | Enter molecular mass of compound in free base form. If salt convertion is NOT needed, enter 1.
Mwt of compound in salt form: | 1 | Enter molecular mass of compound in salt form. If salt convertion is NOT needed, enter 1.
1 mg of salt is equivalent to | 1 | free base
Initial Standard dilution volume (mL): | 1 |  | Standard A |  | Standard B
1st Dilution Standard transfer Volume (mL: | 1 | Injection | Response: | Normalised Response: | Response: | Normalised Response: |  | Std Response Deviation
1st Dilution Standard Final Volume (mL): | 1 | 1 |  | - |  | -
2nd Dilution Standard Transfer Volume (mL): | 1 | 2 |  | - |  | - |  | #DIV/0!
2nd Dilution Standard Final Volume (mL): | 1 | 3 |  | - |  | -
3rd Dilution Standard Volume (mL: | 1 | 4 |  | - |  | -
3rd Dilution Standard Final Volume (mL): | 1 | Average: | #DIV/0! | #DIV/0! | #DIV/0! | #DIV/0!
4th Dilution Standard Transfer Volume (mL): | 1 | Amt of RS (mg):
4th Dilution Standard Final Volume (mL): | 1 | Amt of RS as free base (mg): | 0 |  | 0
Standard Dilution Factor | 1 | Purity correction: | 0 |  | 0
If there are no serial dilutions, or only one dilution, enter 1 in all boxes not used. |  | Conc (mg/mL): | 0 |  | 0
|  | Desired Concentration (mg/mL): | 50
|  | Desired Weight as free base (mg): | 50
|  | Desired Weight as salt (mg): | 50
|  | Average Normalised Peak Area: | #DIV/0!
|  | RSD: | #DIV/0!
|  | n: | 0
Medium Volume (mL): | 1 | Capsule No. | Response: | Amt Released (mg): | %age Released:
1st Dilution Sample transfer Volume (mL: | 1 | 1 |  | - | -
1st Dilution Sample Final Volume (mL): | 1 | 2 |  | - | -
2nd Dilution Sample Transfer Volume (mL): | 1 | 3 |  | - | -
2nd Dilution Sample Final Volume (mL): | 1 | 4 |  | - | -
3rd Dilution Sample Transfer Volume (mL: | 1 | 5 |  | - | -
3rd Dilution Sample Final Volume (mL): | 1 | 6 |  | - | -
4th Dilution Sample Transfer Volume (mL): | 1
4th Dilution Sample Final Volume (mL): | 1 |  |  | Average: | #DIV/0!
Sample Dilution Factor | 1 |  |  | RSD: | #DIV/0!
If there are no serial dilutions, or only one dilution, enter 1 in all boxes not used. |  |  |  | n: | 0
Comment: | The amount of | Praziquentel, PyrantelPamoate and Fenbendazole |  | dissolved as a percentage of the stated label claim is |  | #DIV/0!
| Name |  |  | Date |  | Signature
Analysed by: | K Hassan |  |  | 2015-03-24
Reviewed By:
5

## SST-PY (2)
HPLC System Suitability Report
Analysis Data | Assay
Sample(s) | PRAZINEX TABLETS
Reference Substance: | PYRANTEL PAMOATE USP
% age Purity: | 100.41
Weight (mg): | 19.65
Standard Conc (mg/mL): | 0.08
Injection Number | Peak Areas | Theoretical Plates (USP) | Tailing Factor (Assym) | Retention Times (min)
1 | 28053930 | 5389 | 0.98 | 2.55
2 | 28155207 | 5398 | 0.95 | 2.56
3 | 28247057 | 5350 | 0.99 | 2.55
4 | 28299999 | 5379 | 0.99 | 2.56
5 | 28210506 | 5376 | 0.99 | 2.55
6 | 28117652 | 5401 | 0.95 | 2.56
Averages: | 28180725.1667 | 5382.1667 | 0.975 | 2.555
RSD: | 0.3183%
n: | 6
Summary: | The RSD of the peak areas for six replicate injections of SST Std is less than 2.0%.
The number of Theoretical Plates (USP) for all peaks is greater than 2000
The Assymetry of all peaks were below 2.0
Analysis Data | Dissolution
Reference Substance:
% age Purity:
Weight (mg):
Standard Conc (mg/mL):
Injection Number | Peak Areas | Theoretical Plates (USP) | Tailing Factor (Assym) | Retention Times (min)
1
2
3
4
5
6
Averages: | #DIV/0! | #DIV/0! | #DIV/0! | #DIV/0!
RSD: | #DIV/0!
n: | 0
Summary: | The RSD of the peak areas for six replicate injections of SST Std is less than 2.0%.
The number of Theoretical Plates (USP) for all peaks is greater than 2000
The Assymetry of all peaks were below 2.0
| Name |  |  | Date | Signature
Analysed by: | K Hassan |  |  | 2015-03-24
Reviewed By:

## pyrante pamoate USP
Please enter the required information in the cells highlighted in green
Analysis Report
Sample Name: | PRAZINEX TABLETS
Laboratory Ref No: | NDQD201502098 | 1
Active Ingredient: | Praziquentel, PyrantelPamoate and Fenbendazole
Label Claim: | Each un coated Tablet contains:Praziquentel USP 50 mg ,Pyrantel Pamoate usp 144, Fenbendazole B.P (Vet) 500 mg
Date Analysis Started: | 2015-02-19 07:30:40
Date Analysis Completed:
Analysis Data
Reference Substance: | PYRANTEL PAMOATE USP
Code: | PP1307055
% age Purity: | 100.41
% Water content: | 0 | If correction for water content is not needed please enter 0
% Purity corrected for water: | 100.41
Mwt of compound in free base form: | 1 | Enter molecular mass of compound in free base form. If salt conversion is NOT needed, enter 1.
Mwt of compound in salt form: | 1 | Enter molecular mass of compound in salt form. If salt conversion is NOT needed, enter 1.
1 mg of salt is equivalent to | 1 | free base
Initial Standard dilution volume (mL): | 50 |  | Standard A |  | Standard B
1st Dilution Standard transfer Volume (mL: | 4 | Injection | Response: | Normalised Response: | Response: | Normalised Response: |  | Std Response Deviation
1st Dilution Standard Final Volume (mL): | 20 | 1 | 28139698 | 28523965.7354 | 27694485 | 29279619.1665
2nd Dilution Standard Transfer Volume (mL): | 1 | 2 | 28241653 | 28627313.004 | 27837237 | 29430541.7851 |  | 2.326%
2nd Dilution Standard Final Volume (mL): | 1 | 3 | 28270475 | 28656528.589 | 27599617 | 29179321.2584
3rd Dilution Standard Volume (mL: | 1 | 4 |  | - |  | -
3rd Dilution Standard Final Volume (mL): | 1 | Average: | 28217275.3333 | 28602602.4428 | 27710446.3333 | 29296494.07
4th Dilution Standard Transfer Volume (mL): | 1 | Mass of RS (mg): | 19.65 |  | 18.84
4th Dilution Standard Final Volume (mL): | 1 | Mass of WRS as free base (mg): | 19.65 |  | 18.84
Standard Dilution Factor | 250 | Purity correction (mg): | 19.7306 |  | 18.9172
If there are no serial dilutions, or only one dilution, enter 1 in all boxes not used. |  | Concentration (mg/mL): | 0.078922 |  | 0.075669
|  | Desired Concentration (mg/mL): | 0.08
|  | Desired Weight as free base (mg): | 20
|  | Desired Weight as salt (mg): | 20
|  | Average Normalised Response: | 28949548.2564
|  | RSD: | 1.35%
|  | n: | 6
Analysis Data | Determination of Content of Active Ingredient in the Sample
Label Claim: | Each un coated Tablet contains:Praziquentel USP 50 mg ,Pyrantel Pamoate usp 144, Fenbendazole B.P (Vet) 500 mg
Each Capsule contains | 144 | Praziquentel, PyrantelPamoate and Fenbendazole
Average Capsule Content Weight (mg): | 997.228
Initial Sample dilution Volume (mL): | 25 |  | Powder Weight (mg) | Injection | Response: | Determined Amt (mg) | % Assay
1st Dilution Sample transfer Volume (mL): | 1 | Assay Smp A | 352.62 | 1 | 28138027 | 137.4388 | 95.44%
1st Dilution Sample Final Volume (mL): | 25 |  |  | 2 | 28110523 | 137.3045 | 95.35%
2nd Dilution Sample Transfer Volume (mL): | 1 |  |  | 3 | 27828837 | 135.9286 | 94.39%
2nd Dilution Sample Final Volume (mL): | 1 |  |  | 4 |  | - | -
3rd Dilution Sample Transfer Volume (mL: | 1 | Assay Smp B | 350.35 | 1 | 28201174 | 138.6397 | 96.28%
3rd Dilution Sample Final Volume (mL): | 1 |  |  | 2 | 28003705 | 137.669 | 95.6%
4th Dilution Sample Transfer Volume (mL): | 1 |  |  | 3 | 28069368 | 137.9918 | 95.83%
4th Dilution Sample Final Volume (mL): | 1 |  |  | 4 |  | - | -
Sample Dilution Factor | 625 | Assay Smp C | 352.04 | 1 | 28015234 | 137.0645 | 95.18%
Desired Sample Weight (mg): | 346.2597 |  |  | 2 | 27873187 | 136.3695 | 94.7%
If there are no serial dilutions, or only one dilution, enter 1 in all boxes not used. |  |  |  | 3 | 27833512 | 136.1754 | 94.57%
|  |  |  | 4 |  | - | -
[6 empty] | Average: | 95.26%
[6 empty] | RSD: | 0.6498%
[6 empty] | n: | 9
Comment: | The content of | Praziquentel, PyrantelPamoate and Fenbendazole |  | in the sample as a percentage of the stated label claim is |  | 95.26%
DISSOLUTION: | Determination of Active Ingredient Dissolved
Reference Substance: | PYRANTEL PAMOATE USP
Code: | PP1307055
% age Purity: | 100.41
% Water content: | 0 | If correction for water content is not needed please enter 0
% Purity corrected for water: | 100.41
Mwt of compound in free base form: | 1 | Enter molecular mass of compound in free base form. If salt convertion is NOT needed, enter 1.
Mwt of compound in salt form: | 1 | Enter molecular mass of compound in salt form. If salt convertion is NOT needed, enter 1.
1 mg of salt is equivalent to | 1 | free base
Initial Standard dilution volume (mL): | 1 |  | Standard A |  | Standard B
1st Dilution Standard transfer Volume (mL: | 1 | Injection | Response: | Normalised Response: | Response: | Normalised Response: |  | Std Response Deviation
1st Dilution Standard Final Volume (mL): | 1 | 1 |  | - |  | -
2nd Dilution Standard Transfer Volume (mL): | 1 | 2 |  | - |  | - |  | #DIV/0!
2nd Dilution Standard Final Volume (mL): | 1 | 3 |  | - |  | -
3rd Dilution Standard Volume (mL: | 1 | 4 |  | - |  | -
3rd Dilution Standard Final Volume (mL): | 1 | Average: | #DIV/0! | #DIV/0! | #DIV/0! | #DIV/0!
4th Dilution Standard Transfer Volume (mL): | 1 | Amt of RS (mg):
4th Dilution Standard Final Volume (mL): | 1 | Amt of RS as free base (mg): | 0 |  | 0
Standard Dilution Factor | 1 | Purity correction: | 0 |  | 0
If there are no serial dilutions, or only one dilution, enter 1 in all boxes not used. |  | Conc (mg/mL): | 0 |  | 0
|  | Desired Concentration (mg/mL): | 144
|  | Desired Weight as free base (mg): | 144
|  | Desired Weight as salt (mg): | 144
|  | Average Normalised Peak Area: | #DIV/0!
|  | RSD: | #DIV/0!
|  | n: | 0
Medium Volume (mL): | 1 | Capsule No. | Response: | Amt Released (mg): | %age Released:
1st Dilution Sample transfer Volume (mL: | 1 | 1 |  | - | -
1st Dilution Sample Final Volume (mL): | 1 | 2 |  | - | -
2nd Dilution Sample Transfer Volume (mL): | 1 | 3 |  | - | -
2nd Dilution Sample Final Volume (mL): | 1 | 4 |  | - | -
3rd Dilution Sample Transfer Volume (mL: | 1 | 5 |  | - | -
3rd Dilution Sample Final Volume (mL): | 1 | 6 |  | - | -
4th Dilution Sample Transfer Volume (mL): | 1
4th Dilution Sample Final Volume (mL): | 1 |  |  | Average: | #DIV/0!
Sample Dilution Factor | 1 |  |  | RSD: | #DIV/0!
If there are no serial dilutions, or only one dilution, enter 1 in all boxes not used. |  |  |  | n: | 0
Comment: | The amount of | Praziquentel, PyrantelPamoate and Fenbendazole |  | dissolved as a percentage of the stated label claim is |  | #DIV/0!
| Name |  |  | Date |  | Signature
Analysed by: | K Hassan |  |  | 2015-03-24
Reviewed By:
5

## Fenbendazole BP
Please enter the required information in the cells highlighted in green
Analysis Report
Sample Name: | PRAZINEX TABLETS
Laboratory Ref No: | NDQD201502098 | 1
Active Ingredient: | Praziquentel, PyrantelPamoate and Fenbendazole
Label Claim: | Each un coated Tablet contains:Praziquentel USP 50 mg ,Pyrantel Pamoate usp 144, Fenbendazole B.P (Vet) 500 mg
Date Analysis Started: | 2015-02-19 07:30:40
Date Analysis Completed:
Analysis Data
Reference Substance: | FENBENDAZOLE BP
Code: | PS048861
% age Purity: | 100.19
% Water content: | 0 | If correction for water content is not needed please enter 0
% Purity corrected for water: | 100.19
Mwt of compound in free base form: | 1 | Enter molecular mass of compound in free base form. If salt conversion is NOT needed, enter 1.
Mwt of compound in salt form: | 1 | Enter molecular mass of compound in salt form. If salt conversion is NOT needed, enter 1.
1 mg of salt is equivalent to | 1 | free base
Initial Standard dilution volume (mL): | 50 |  | Standard A |  | Standard B
1st Dilution Standard transfer Volume (mL: | 5 | Injection | Response: | Normalised Response: | Response: | Normalised Response: |  | Std Response Deviation
1st Dilution Standard Final Volume (mL): | 50 | 1 | 0.342 | 0.3237 | 0.326 | 0.31232
2nd Dilution Standard Transfer Volume (mL): | 5 | 2 | 0.339 | 0.32086 | 0.325 | 0.31136 |  | 3.005%
2nd Dilution Standard Final Volume (mL): | 25 | 3 | 0.34 | 0.3218 | 0.327 | 0.31328
3rd Dilution Standard Volume (mL: | 1 | 4 |  | - |  | -
3rd Dilution Standard Final Volume (mL): | 1 | Average: | 0.34033 | 0.32212 | 0.326 | 0.31232
4th Dilution Standard Transfer Volume (mL): | 1 | Mass of RS (mg): | 23.2 |  | 22.92
4th Dilution Standard Final Volume (mL): | 1 | Mass of WRS as free base (mg): | 23.2 |  | 22.92
Standard Dilution Factor | 2500 | Purity correction (mg): | 23.2441 |  | 22.9635
If there are no serial dilutions, or only one dilution, enter 1 in all boxes not used. |  | Concentration (mg/mL): | 0.0092976 |  | 0.0091854
|  | Desired Concentration (mg/mL): | 0.0088
|  | Desired Weight as free base (mg): | 22
|  | Desired Weight as salt (mg): | 22
|  | Average Normalised Response: | 0.31722
|  | RSD: | 1.727%
|  | n: | 6
Analysis Data | Determination of Content of Active Ingredient in the Sample
Label Claim: | Each un coated Tablet contains:Praziquentel USP 50 mg ,Pyrantel Pamoate usp 144, Fenbendazole B.P (Vet) 500 mg
Each Capsule contains | 500 | Praziquentel, PyrantelPamoate and Fenbendazole
Average Capsule Content Weight (mg): | 997.228
Initial Sample dilution Volume (mL): | 100 |  | Powder Weight (mg) | Injection | Response: | Determined Amt (mg) | % Assay
1st Dilution Sample transfer Volume (mL): | 5 | Assay Smp A | 195.86 | 1 | 0.453 | 533.198 | 106.6%
1st Dilution Sample Final Volume (mL): | 50 |  |  | 2 | 0.451 | 530.8439 | 106.2%
2nd Dilution Sample Transfer Volume (mL): | 3 |  |  | 3 | 0.448 | 527.3128 | 105.5%
2nd Dilution Sample Final Volume (mL): | 25 |  |  | 4 |  | - | -
3rd Dilution Sample Transfer Volume (mL: | 1 | Assay Smp B | 178.67 | 1 | 0.398 | 513.532 | 102.7%
3rd Dilution Sample Final Volume (mL): | 1 |  |  | 2 | 0.402 | 518.6931 | 103.7%
4th Dilution Sample Transfer Volume (mL): | 1 |  |  | 3 | 0.401 | 517.4028 | 103.5%
4th Dilution Sample Final Volume (mL): | 1 |  |  | 4 |  | - | -
Sample Dilution Factor | 8333.3333 | Assay Smp C | 180.64 | 1 | 0.404 | 515.5888 | 103.1%
Desired Sample Weight (mg): | 146.2601 |  |  | 2 | 0.405 | 516.865 | 103.4%
If there are no serial dilutions, or only one dilution, enter 1 in all boxes not used. |  |  |  | 3 | 0.404 | 515.5888 | 103.1%
|  |  |  | 4 |  | - | -
[6 empty] | Average: | 104.2%
[6 empty] | RSD: | 1.416%
[6 empty] | n: | 9
Comment: | The content of | Praziquentel, PyrantelPamoate and Fenbendazole |  | in the sample as a percentage of the stated label claim is |  | 104.2%
DISSOLUTION: | Determination of Active Ingredient Dissolved
Reference Substance: | FENBENDAZOLE BP
Code: | PS048861
% age Purity: | 100.19
% Water content: | 0 | If correction for water content is not needed please enter 0
% Purity corrected for water: | 100.19
Mwt of compound in free base form: | 1 | Enter molecular mass of compound in free base form. If salt convertion is NOT needed, enter 1.
Mwt of compound in salt form: | 1 | Enter molecular mass of compound in salt form. If salt convertion is NOT needed, enter 1.
1 mg of salt is equivalent to | 1 | free base
Initial Standard dilution volume (mL): | 1 |  | Standard A |  | Standard B
1st Dilution Standard transfer Volume (mL: | 1 | Injection | Response: | Normalised Response: | Response: | Normalised Response: |  | Std Response Deviation
1st Dilution Standard Final Volume (mL): | 1 | 1 |  | - |  | -
2nd Dilution Standard Transfer Volume (mL): | 1 | 2 |  | - |  | - |  | #DIV/0!
2nd Dilution Standard Final Volume (mL): | 1 | 3 |  | - |  | -
3rd Dilution Standard Volume (mL: | 1 | 4 |  | - |  | -
3rd Dilution Standard Final Volume (mL): | 1 | Average: | #DIV/0! | #DIV/0! | #DIV/0! | #DIV/0!
4th Dilution Standard Transfer Volume (mL): | 1 | Amt of RS (mg):
4th Dilution Standard Final Volume (mL): | 1 | Amt of RS as free base (mg): | 0 |  | 0
Standard Dilution Factor | 1 | Purity correction: | 0 |  | 0
If there are no serial dilutions, or only one dilution, enter 1 in all boxes not used. |  | Conc (mg/mL): | 0 |  | 0
|  | Desired Concentration (mg/mL): | 500
|  | Desired Weight as free base (mg): | 500
|  | Desired Weight as salt (mg): | 500
|  | Average Normalised Peak Area: | #DIV/0!
|  | RSD: | #DIV/0!
|  | n: | 0
Medium Volume (mL): | 1 | Capsule No. | Response: | Amt Released (mg): | %age Released:
1st Dilution Sample transfer Volume (mL: | 1 | 1 |  | - | -
1st Dilution Sample Final Volume (mL): | 1 | 2 |  | - | -
2nd Dilution Sample Transfer Volume (mL): | 1 | 3 |  | - | -
2nd Dilution Sample Final Volume (mL): | 1 | 4 |  | - | -
3rd Dilution Sample Transfer Volume (mL: | 1 | 5 |  | - | -
3rd Dilution Sample Final Volume (mL): | 1 | 6 |  | - | -
4th Dilution Sample Transfer Volume (mL): | 1
4th Dilution Sample Final Volume (mL): | 1 |  |  | Average: | #DIV/0!
Sample Dilution Factor | 1 |  |  | RSD: | #DIV/0!
If there are no serial dilutions, or only one dilution, enter 1 in all boxes not used. |  |  |  | n: | 0
Comment: | The amount of | Praziquentel, PyrantelPamoate and Fenbendazole |  | dissolved as a percentage of the stated label claim is |  | #DIV/0!
| Name |  |  | Date |  | Signature
Analysed by: | K Hassan |  |  | 2015-03-24
Reviewed By:
5