## SST
HPLC System Suitability Report
Analysis Data | Assay
Sample(s) | CHLORHEXIDINE GLUCONATE 7.1% GEL
Reference Substance: | NDQD201502099
% age Purity: | Chlorhexidine Gluconate
Weight (mg): | Chlorhexidine gluconate 7.1 %
Standard Conc (mg/mL): | 0.56702
2015-03-09 08:09:08
Injection Number | Peak Areas | Theoretical Plates (USP) | Tailing Factor (Assym) | Retention Times (min)
1 | 70931267 | 4315.22 | 1.19 | 5.33
2 | 70917242 | 4222.87 | 1.19 | 5.31
3 | 70833589 | 4154.67 | 1.19 | 5.3
4 | 70964465 | 4079.83 | 1.2 | 5.29
5 | 70973580 | 4021.12 | 1.21 | 5.29
6 | 71109507 | 4017.99 | 1.19 | 5.29
Averages: | 70954941.6667 | 4135.2833 | 1.195 | 5.3017
RSD: | 0.1277%
n: | 6
Summary: | The RSD of the peak areas for six replicate injections of SST Std is less than 2.0%.
The number of Theoretical Plates (USP) for all peaks is greater than 2000
The Assymetry of all peaks were below 2.0
Analysis Data | Dissolution
Reference Substance:
% age Purity:
Weight (mg):
Standard Conc (mg/mL):
Injection Number | Peak Areas | Theoretical Plates (USP) | Tailing Factor (Assym) | Retention Times (min)
1
2
3
4
5
6
Averages: | #DIV/0! | #DIV/0! | #DIV/0! | #DIV/0!
RSD: | #DIV/0!
n: | 0
Summary: | The RSD of the peak areas for six replicate injections of SST Std is less than 2.0%.
The number of Theoretical Plates (USP) for all peaks is greater than 2000
The Assymetry of all peaks were below 2.0
| Name |  |  | Date | Signature
Analysed by:
Reviewed By:

## Relative Density
Pyknometer Mass (g) | Pyknometer + Water (g) | Pyknometer + Sample (g)
22.6133 | 47.65 | 48.2364
| 47.65 | 48.2278
| 47.6418 | 48.2211
22.6133 | 47.6473 | 48.2284
Mass of Water (g): | 25.034
Mass of Sample (g): | 25.6151
Relative Density of Sample: | 1.0232

## Chlorhexidine gluconate
Analysis Report
Sample Name: | CHLORHEXIDINE GLUCONATE 7.1% GEL
Laboratory Ref No: | NDQD201502099 | 10
Active Ingredient: | Chlorhexidine Gluconate
Label Claim: | Chlorhexidine gluconate 7.1 %
Date Analysis Started: | 2015-03-09 08:09:08
Date Analysis Completed: | 14/04/2015
Reference Substance: | Chlorhexidine acetate
Code: | NQCL-PRS-C22-1
% age Purity: | 96.7
% Water content: | 0 | If correction for water content is not needed please enter 0
% Purity corrected for water: | 96.7
Mwt of compound in free base form: | 897.77 | Enter name of compound in free base form. If salt convertion is not needed enter 1.
Mwt of compound in salt form: | 505.56 | Enter name of compound in salt form. If salt convertion is not needed enter 1.
1 mg of salt is equivalent to | 1.7758 | free base
Initial Standard dilution | 50 |  | Standard A |  | Standard B
1st Dilution Standard transfer Volume (mL: | 1 | Inj | Response: | Desired Response: | Response: | Desired Response:
1st Dilution Standard Final Volume (mL): | 1 | 1 | 70984651 | 43816387.5376 | 66523195 | 44309909.1509
2nd Dilution Standard Transfer Volume (mL): | 1 | 2 | 70912491 | 43771845.6475 | 66320869 | 44175143.4248
2nd Dilution Standard Final Volume (mL): | 1 | 3 | 70894049 | 43760462.0342 | 66379360 | 44214103.2326
3rd Dilution Standard Volume (mL: | 1 | 4 |  | - |  | -
3rd Dilution Standard Final Volume (mL): | 1 | Average: | 70930397 | 43782898.4064 | 66407808 | 44233051.9361
4th Dilution Standard Transfer Volume (mL): | 1 | Amt of RS (mg): | 16.51 |  | 15.3
4th Dilution Standard Final Volume (mL): | 1 | Amt of RS as free base (mg): | 29.3183 |  | 27.1696
Standard Dilution Factor | 50 | Purity correction: | 28.3508 |  | 26.273
If there are no serial dilutions, or only one dilution, enter 1 in all boxes not used. |  | Conc (mg/mL): | 0.56702 |  | 0.52546
|  | Desired Concetration (mg/mL): | 0.35
|  | Desired Weight as free base (mg): | 17.5
|  | Desired Weight as salt (mg): | 9.8548
|  | Average Desired Response: | 44007975.1713
|  | RSD: | 0.5706%
|  | n: | 6
Analysis Data | Determination of Content of Active Ingredient in the Sample
Label Claim: | Chlorhexidine gluconate 7.1 %
Each | 100 | contains | 7100 | Chlorhexidine Gluconate
Relative Density of sample: | 1.0232
Each | 100 | is equivalent to | 102.3214
Initial Sample dilution | 100 |  | Powder Weight (g) | Injection | Response: | Determined Amt (mg) | % Assay
1st Dilution Sample transfer Volume (mL: | 1 | Assay Smp A | 0.56733 | 1 | 47946366 | 6877.3784 | 96.86%
1st Dilution Sample Final Volume (mL): | 1 |  |  | 2 | 47800927 | 6856.5167 | 96.57%
2nd Dilution Sample Transfer Volume (mL): | 1 |  |  | 3 | 47995410 | 6884.4132 | 96.96%
2nd Dilution Sample Final Volume (mL): | 1 |  |  | 4 |  | - | -
3rd Dilution Sample Transfer Volume (mL: | 1 | Assay Smp B | 0.54948 | 1 | 46318239 | 6859.6684 | 96.62%
3rd Dilution Sample Final Volume (mL): | 1 |  |  | 2 | 46146659 | 6834.2576 | 96.26%
4th Dilution Sample Transfer Volume (mL): | 1 |  |  | 3 | 45988782 | 6810.8762 | 95.93%
4th Dilution Sample Final Volume (mL): | 1 |  |  | 4 |  | - | -
Sample Dilution Factor | 100 | Assay Smp C | 0.61238 | 1 | 51724265 | 6873.4741 | 96.81%
Desired Sample Weight (g): | 0.5044 |  |  | 2 | 51801843 | 6883.7832 | 96.95%
If there are no serial dilutions, or only one dilution, enter 1 in all boxes not used. |  |  |  | 3 | 51791964 | 6882.4704 | 96.94%
|  |  |  | 4 |  | - | -
[6 empty] | Average: | 96.66%
[6 empty] | RSD: | 0.3708%
[6 empty] | n: | 9
| Name |  |  | Date |  | Signature
Analysed by: | Clement |  |  | 14th Apr. 2015
Reviewed By:
5