## SST
HPLC System Suitability Report
Analysis Data | Assay
Sample(s)
Reference Substance: | Pregavalex Hard Gelatin Capsules
% age Purity: | NDQD201403298
Weight (mg): | Pregabalin
Standard Conc (mg/mL): | Pregabalin 150mg
2014-03-25 12:49:25
Injection Number | Peak Areas | Theoretical Plates (USP) | Tailing Factor (Assym) | Retention Times (min)
1 | 8106706 | 7118.8 | 1.1 | 4.7
2 | 8100143 | 7137.9 | 1.1 | 4.7
3 | 8094294 | 7122.6 | 1.1 | 4.7
4 | 8085301 | 7146.2 | 1.1 | 4.7
5 | 8078490 | 7168.7 | 1.1 | 4.7
6 | 8097734 | 7140.2 | 1.1 | 4.7
Averages: | 8093778 | 7139.0667 | 1.1 | 4.7
RSD: | 0.1271%
n: | 6
Summary: | The RSD of the peak areas for six replicate injections of SST Std is less than 2.0%.
The number of Theoretical Plates (USP) for all peaks is greater than 2000
The Assymetry of all peaks were below 2.0
Analysis Data | Dissolution
Reference Substance:
% age Purity:
Weight (mg):
Standard Conc (mg/mL):
Injection Number | Peak Areas | Theoretical Plates (USP) | Tailing Factor (Assym) | Retention Times (min)
1
2
3
4
5
6
Averages: | #DIV/0! | #DIV/0! | #DIV/0! | #DIV/0!
RSD: | #DIV/0!
n: | 0
Summary: | The RSD of the peak areas for six replicate injections of SST Std is less than 2.0%.
The number of Theoretical Plates (USP) for all peaks is greater than 2000
The Assymetry of all peaks were below 2.0
| Name |  |  | Date | Signature
Analysed by:
Reviewed By:

## Uniformity
Please enter the required information in the cells highlighted in green
Uniformity of Weight Test Report
Sample Name: |  | Pregavalex Hard Gelatin Capsules
Laboratory Ref No: |  | NDQD201403298
Active Ingredient: |  | Pregabalin
Label Claim: |  | Pregabalin 150mg
Date Analysis Started: |  | 2014-03-25 12:49:25
Date Analysis Completed: |  | 2015-07-06 11:04:18
Analysis Data |  | Uniformity of weight
Capsule No. | Intact Capsule (mg) | Empty Shell (mg) | Capsule Content (mg) | % Deviation
1 | 137.62 | 40.24 | 97.38 | 0.4803%
2 | 135.83 | 39.77 | 96.06 | -0.8817%
3 | 135.58 | 38.85 | 96.73 | -0.1904%
4 | 136.95 | 40.39 | 96.56 | -0.3658%
5 | 136.11 | 41.34 | 94.77 | -2.213%
6 | 127.96 | 38.52 | 89.44 | -7.712%
7 | 137.77 | 40.01 | 97.76 | 0.8724%
8 | 137.54 | 41.42 | 96.12 | -0.8198%
9 | 137.73 | 39.74 | 97.99 | 1.11%
10 | 136.46 | 41.09 | 95.37 | -1.594%
11 | 134.64 | 39.89 | 94.75 | -2.233%
12 | 137.88 | 39.48 | 98.4 | 1.533%
13 | 134.94 | 39.73 | 95.21 | -1.759%
14 | 143.18 | 41.54 | 101.64 | 4.876%
15 | 133.12 | 37.89 | 95.23 | -1.738%
16 | 136.57 | 39.75 | 96.82 | -0.09751%
17 | 145.1 | 39.31 | 105.79 | 9.158%
18 | 137.88 | 40.64 | 97.24 | 0.3359%
19 | 136.01 | 40.24 | 95.77 | -1.181%
20 | 139 | 39.74 | 99.26 | 2.42%
Total | 2737.87 | 799.58 | 1938.29
Average | 136.8935 | 39.979 | 96.9145
| Average | % Deviation from mean
| 96.9145 | -10% | 87.2231
|  | 10% | 106.606
| Name |  |  | Date | Signature
Analysed by:
Reviewed By:

## Pregabalin
National Quality Control Laboratory
Laboratory Data Calculation Spreadsheet
Please enter the required information in the cells highlighted in green
Analysis Report
Sample Name: | Pregatas 75
Laboratory Ref No: | NDQD201503113 | 1
Active Ingredient: | Pregabalin
Label Claim: | Pregabalin 75mg
Date Analysis Started: | 2015-07-01
Date Analysis Completed: | 2015-07-03
Analysis Data
Reference Substance: | Pregabalin
Code: | P3 2
% age Purity: | 99.7
% Water content: | 0 | If correction for water content is not needed please enter 0
% Purity corrected for water: | 99.7
Mwt of compound in free base form: | 1 | Enter molecular mass of compound in free base form. If salt conversion is NOT needed, enter 1.
Mwt of compound in salt form: | 1 | Enter molecular mass of compound in salt form. If salt conversion is NOT needed, enter 1.
1 mg of salt is equivalent to | 1 | free base
Initial Standard dilution volume (mL): | 25 |  | Standard A |  | Standard B
1st Dilution Standard transfer Volume (mL: | 1 | Injection | Response: | Normalised Response: | Response: | Normalised Response: |  | Std Response Deviation
1st Dilution Standard Final Volume (mL): | 1 | 1 | 8111365 | 8135772.317 | 8390583 | 8167537.3559
2nd Dilution Standard Transfer Volume (mL): | 1 | 2 | 8089696 | 8114038.1143 | 8372377 | 8149815.3233 |  | 0.4734%
2nd Dilution Standard Final Volume (mL): | 1 | 3 | 8072366 | 8096655.9679 | 8363288 | 8140967.9349
3rd Dilution Standard Volume (mL: | 1 | 4 |  | - |  | -
3rd Dilution Standard Final Volume (mL): | 1 | Average: | 8091142.3333 | 8115488.7997 | 8375416 | 8152773.538
4th Dilution Standard Transfer Volume (mL): | 1 | Mass of RS (mg): | 25 |  | 25.76
4th Dilution Standard Final Volume (mL): | 1 | Mass of WRS as free base (mg): | 25 |  | 25.76
Standard Dilution Factor | 25 | Purity correction (mg): | 24.925 |  | 25.6827
If there are no serial dilutions, or only one dilution, enter 1 in all boxes not used. |  | Concentration (mg/mL): | 0.997 |  | 1.0273
|  | Desired Concentration (mg/mL): | 1
|  | Desired Weight as free base (mg): | 25
|  | Desired Weight as salt (mg): | 25
|  | Average Normalised Response: | 8134131.1689
|  | RSD: | 0.312%
|  | n: | 6
Analysis Data | Determination of Content of Active Ingredient in the Sample
Label Claim: | Pregabalin 75mg
Each Tablet/Capsule contains | 75 | Pregabalin
Average Tablet/Capsule Content Weight (mg): | 96.9145
Initial Sample dilution Volume (mL): | 50 |  | Powder Weight (mg) | Injection | Response: | Determined Amt (mg) | % Assay
1st Dilution Sample transfer Volume (mL): | 1 | Assay Smp A | 63.68 | 1 | 7549717 | 70.6277 | 94.17%
1st Dilution Sample Final Volume (mL): | 1 |  |  | 2 | 7528482 | 70.4291 | 93.91%
2nd Dilution Sample Transfer Volume (mL): | 1 |  |  | 3 | 7533745 | 70.4783 | 93.97%
2nd Dilution Sample Final Volume (mL): | 1 |  |  | 4 |  | - | -
3rd Dilution Sample Transfer Volume (mL: | 1 | Assay Smp B | 65.39 | 1 | 7680251 | 69.97 | 93.29%
3rd Dilution Sample Final Volume (mL): | 1 |  |  | 2 | 7673457 | 69.9081 | 93.21%
4th Dilution Sample Transfer Volume (mL): | 1 |  |  | 3 | 7697911 | 70.1309 | 93.51%
4th Dilution Sample Final Volume (mL): | 1 |  |  | 4 |  | - | -
Sample Dilution Factor | 50 | Assay Smp C | 64.56 | 1 | 7744145 | 71.4591 | 95.28%
Desired Sample Weight (mg): | 64.6097 |  |  | 2 | 7744756 | 71.4647 | 95.29%
If there are no serial dilutions, or only one dilution, enter 1 in all boxes not used. |  |  |  | 3 | 7737012 | 71.3933 | 95.19%
|  |  |  | 4 |  | - | -
[6 empty] | Average: | 94.2%
[6 empty] | RSD: | 0.8997%
[6 empty] | n: | 9
Comment: | The content of | Pregabalin |  | in the sample as a percentage of the stated label claim is |  | 94.2%
DISSOLUTION: | Determination of Active Ingredient Dissolved
Reference Substance: | Pregabalin
Code: | P3 2
% age Purity: | 99.7
% Water content: | 0 | If correction for water content is not needed please enter 0
% Purity corrected for water: | 99.7
Mwt of compound in free base form: | 1 | Enter molecular mass of compound in free base form. If salt convertion is NOT needed, enter 1.
Mwt of compound in salt form: | 1 | Enter molecular mass of compound in salt form. If salt convertion is NOT needed, enter 1.
1 mg of salt is equivalent to | 1 | free base
Initial Standard dilution volume (mL): | 25 |  | Standard A |  | Standard B
1st Dilution Standard transfer Volume (mL: | 4 | Injection | Response: | Normalised Response: | Response: | Normalised Response: |  | Std Response Deviation
1st Dilution Standard Final Volume (mL): | 50 | 1 | 622780 | 650681.2103 | 646053 | 655082.3618
2nd Dilution Standard Transfer Volume (mL): | 1 | 2 | 626757 | 654836.3842 | 653751 | 662887.9505 |  | 0.8483%
2nd Dilution Standard Final Volume (mL): | 1 | 3 | 628288 | 656435.9746 | 651036 | 660135.0052
3rd Dilution Standard Volume (mL: | 1 | 4
3rd Dilution Standard Final Volume (mL): | 1 | Average: | 625941.6667 | 653984.523 | 650280 | 659368.4392
4th Dilution Standard Transfer Volume (mL): | 1 | Amt of RS (mg): | 25 |  | 25.76
4th Dilution Standard Final Volume (mL): | 1 | Amt of RS as free base (mg): | 25 |  | 25.76
Standard Dilution Factor | 312.5 | Purity correction: | 24.925 |  | 25.6827
If there are no serial dilutions, or only one dilution, enter 1 in all boxes not used. |  | Conc (mg/mL): | 0.07976 |  | 0.082185
|  | Desired Concentration (mg/mL): | 0.083333
|  | Desired Weight as free base (mg): | 26.0417
|  | Desired Weight as salt (mg): | 26.0417
|  | Average Normalised Peak Area: | 656676.4811
|  | RSD: | 0.6549%
|  | n: | 6
Medium Volume (mL): | 900 | Capsule No. | Response: | Amt Released (mg): | %age Released:
1st Dilution Sample transfer Volume (mL: | 1 | 1 | 580645 | 66.3163 | 88.42%
1st Dilution Sample Final Volume (mL): | 1 | 2 | 579189 | 66.15 | 88.2%
2nd Dilution Sample Transfer Volume (mL): | 1 | 3 | 577829 | 65.9947 | 87.99%
2nd Dilution Sample Final Volume (mL): | 1 | 4 | 577693 | 65.9792 | 87.97%
3rd Dilution Sample Transfer Volume (mL: | 1 | 5 | 580693 | 66.3218 | 88.43%
3rd Dilution Sample Final Volume (mL): | 1 | 6 | 580177 | 66.2629 | 88.35%
4th Dilution Sample Transfer Volume (mL): | 1
4th Dilution Sample Final Volume (mL): | 1 |  |  | Average: | 88.23%
Sample Dilution Factor | 900 |  |  | RSD: | 0.2347%
If there are no serial dilutions, or only one dilution, enter 1 in all boxes not used. |  |  |  | n: | 6
Comment: | The amount of | Pregabalin |  | dissolved as a percentage of the stated label claim is |  | 88.23%
| Name |  |  | Date |  | Signature
Analysed by: | Khadija |  |  | 2015-07-03
Reviewed By:
5

## Sheet1
0.8
0.16667