## SST
HPLC System Suitability Report
Analysis Data | Assay
Sample(s) | CIPRO-CIDAL TABLETSS
Reference Substance: | Ciprofloxacin Hydrochloride
% age Purity: | 93.6
Weight (mg): | 25.13
Standard Conc (mg/mL): | 0.16952
Injection Number | Peak Areas | Theoretical Plates (USP) | Tailing Factor (Assym) | Retention Times (min)
1 | 42711621 | 10630.3 | 1.1 | 6.2
2 | 42449619 | 10683.8 | 1.1 | 6.2
3 | 42455064 | 10692.3 | 1.1 | 6.2
4 | 42272747 | 10678.1 | 1.1 | 6.2
5 | 41726849 | 10700 | 1.1 | 6.2
6 | 41789773 | 10661.8 | 1.1 | 6.2
Averages: | 42234278.8333 | 10674.3833 | 1.1 | 6.2
RSD: | 0.9349%
n: | 6
Summary: | The RSD of the peak areas for six replicate injections of SST Std is less than 1.5%
The number of Theoretical Plates (USP) for all peaks is greater than 2500
The Assymetry of all peaks were below 2.0
Analysis Data | Dissolution
Reference Substance:
% age Purity:
Weight (mg):
Standard Conc (mg/mL):
Injection Number | Peak Areas | Theoretical Plates (USP) | Tailing Factor (Assym) | Retention Times (min)
1
2
3
4
5
6
Averages: | #DIV/0! | #DIV/0! | #DIV/0! | #DIV/0!
RSD: | #DIV/0!
n: | 0
Summary: | The RSD of the peak areas for six replicate injections of SST Std is less than 2.0%.
The number of Theoretical Plates (USP) for all peaks is greater than 2000
The Assymetry of all peaks were below 2.0
| Name |  |  | Date | Signature
Analysed by:
Reviewed By:

## Uniformity
Please enter the required information in the cells highlighted in green
Uniformity of Weight Test Report
Sample Name: |  | CIPRO-CIDAL TABLETSS
Laboratory Ref No: |  | NDQD201503117
Active Ingredient: |  | CIPROFLOXACIN
Label Claim: |  | Each tablet contains: Ciprofloxacin 500 mg
Date Analysis Started: |  | 12th march 2015
Date Analysis Completed: |  | 24th March 2015
Analysis Data |  | Uniformity of weight
|  | Tablet weight (mg) | % Deviation
|  | 883.3 | -1.207%
|  | 891.7 | -0.2679%
|  | 890.1 | -0.4468%
|  | 894 | -0.01063%
|  | 895 | 0.1012%
|  | 896.6 | 0.2802%
|  | 897 | 0.3249%
|  | 890.9 | -0.3573%
|  | 898 | 0.4368%
|  | 888.7 | -0.6034%
|  | 891.6 | -0.2791%
|  | 895.9 | 0.2019%
|  | 895.3 | 0.1348%
|  | 881.3 | -1.431%
|  | 900.6 | 0.7276%
|  | 897.3 | 0.3585%
|  | 900.9 | 0.7611%
|  | 905.3 | 1.253%
|  | 899.8 | 0.6381%
|  | 888.6 | -0.6146%
| Total | 17881.9
| Average | 894.095
| Average | % Deviation from mean
| 894.095 | -5% | 849.3902
|  | 5% | 938.7997
| Name |  | Date | Signature
Analysed by:
Reviewed By:

## ciprofloxacin USP
Please enter the required information in the cells highlighted in green
Analysis Report
Sample Name: | CIPRO-CIDAL TABLETSS
Laboratory Ref No: | NDQD201503117
Active Ingredient: | CIPROFLOXACIN
Label Claim: | Each tablet contains: Ciprofloxacin 500 mg
Date Analysis Started: | 12th march 2015
Date Analysis Completed: | 24th March 2015
Analysis Data
Reference Substance: | Ciprofloxacin Hydrochloride
Code: | WRS C28-1
% age Purity: | 99.6
% Water content: | 6 | If correction for water content is not needed please enter 0
% Purity corrected for water: | 93.6
Mwt of compound in free base form: | 331.34 | Enter molecular mass of compound in free base form. If salt conversion is NOT needed, enter 1.
Mwt of compound in salt form: | 367.81 | Enter molecular mass of compound in salt form. If salt conversion is NOT needed, enter 1.
1 mg of salt is equivalent to | 0.90085 | free base
Initial Standard dilution volume (mL): | 50 |  | Standard A |  | Standard B
1st Dilution Standard transfer Volume (mL: | 4 | Injection | Response: | Normalised Response: | Response: | Normalised Response: |  | Std Response Deviation
1st Dilution Standard Final Volume (mL): | 10 | 1 | 42072413 | 49638512.3216 | 42252679 | 49496664.0747
2nd Dilution Standard Transfer Volume (mL): | 1 | 2 | 41941489 | 49484043.5825 | 42674452 | 49990747.6923 |  | 0.2374%
2nd Dilution Standard Final Volume (mL): | 1 | 3 | 42520307 | 50166953.4129 | 42668737 | 49984052.8876
3rd Dilution Standard Volume (mL: | 1 | 4 | 42896756 | 50611101.1808 | 42646541 | 49958051.5078
3rd Dilution Standard Final Volume (mL): | 1 | Average: | 42357741.25 | 49975152.6245 | 42560602.25 | 49857379.0406
4th Dilution Standard Transfer Volume (mL): | 1 | Mass of RS (mg): | 25.13 |  | 25.31
4th Dilution Standard Final Volume (mL): | 1 | Mass of WRS as free base (mg): | 22.6382 |  | 22.8004
Standard Dilution Factor | 125 | Purity correction (mg): | 21.1894 |  | 21.3412
If there are no serial dilutions, or only one dilution, enter 1 in all boxes not used. |  | Concentration (mg/mL): | 0.16952 |  | 0.17073
|  | Desired Concentration (mg/mL): | 0.2
|  | Desired Weight as free base (mg): | 25
|  | Desired Weight as salt (mg): | 27.7517
|  | Average Normalised Response: | 49916265.8325
|  | RSD: | 0.7563%
|  | n: | 8
Analysis Data | Determination of Content of Active Ingredient in the Sample
Label Claim: | Each tablet contains: Ciprofloxacin 500 mg
Each Capsule contains | 500 | CIPROFLOXACIN
Average Capsule Content Weight (mg): | 894.095
Initial Sample dilution Volume (mL): | 100 |  | Powder Weight (mg) | Injection | Response: | Determined Amt (mg) | % Assay
1st Dilution Sample transfer Volume (mL): | 4 | Assay Smp A | 168.2 | 1 |  | - | -
1st Dilution Sample Final Volume (mL): | 25 |  |  | 2 |  | - | -
2nd Dilution Sample Transfer Volume (mL): | 1 |  |  | 3 | 38286603 | 509.6505 | 101.9%
2nd Dilution Sample Final Volume (mL): | 1 |  |  | 4 |  | - | -
3rd Dilution Sample Transfer Volume (mL: | 1 | Assay Smp B | 163.53 | 1 | 35956784 | 492.3058 | 98.46%
3rd Dilution Sample Final Volume (mL): | 1 |  |  | 2 | 36155342 | 495.0244 | 99%
4th Dilution Sample Transfer Volume (mL): | 1 |  |  | 3 | 36277017 | 496.6903 | 99.34%
4th Dilution Sample Final Volume (mL): | 1 |  |  | 4 |  | - | -
Sample Dilution Factor | 625 | Assay Smp C | 170.22 | 1 | 38053028 | 500.5301 | 100.1%
Desired Sample Weight (mg): | 223.5237 |  |  | 2 | 38198305 | 502.441 | 100.5%
If there are no serial dilutions, or only one dilution, enter 1 in all boxes not used. |  |  |  | 3 | 38387162 | 504.9252 | 101%
|  |  |  | 4 |  | - | -
[6 empty] | Average: | 100%
[6 empty] | RSD: | 1.206%
[6 empty] | n: | 7
Comment: | The content of | CIPROFLOXACIN |  | in the sample as a percentage of the stated label claim is |  | 100%
DISSOLUTION: | Determination of Active Ingredient Dissolved
Reference Substance: | Ciprofloxacin Hydrochloride
Code: | WRS C28-1
% age Purity: | 99.6
% Water content: | 0 | If correction for water content is not needed please enter 0
% Purity corrected for water: | 99.6
Mwt of compound in free base form: | 331.34 | Enter molecular mass of compound in free base form. If salt convertion is NOT needed, enter 1.
Mwt of compound in salt form: | 367.81 | Enter molecular mass of compound in salt form. If salt convertion is NOT needed, enter 1.
1 mg of salt is equivalent to | 0.90085 | free base
Initial Standard dilution volume (mL): | 50 |  | Standard A |  | Standard B
1st Dilution Standard transfer Volume (mL: | 1 | Injection | Response: | Normalised Response: | Response: | Normalised Response: |  | Std Response Deviation
1st Dilution Standard Final Volume (mL): | 100 | 1 | 0.549 | 0.66705 | 0.548 | 0.66899
2nd Dilution Standard Transfer Volume (mL): | 1 | 2 | 0.552 | 0.6707 | 0.544 | 0.66411 |  | 0.1643%
2nd Dilution Standard Final Volume (mL): | 1 | 3 | 0.554 | 0.67313 | 0.549 | 0.67021
3rd Dilution Standard Volume (mL: | 1 | 4 | 0.549 | 0.66705 | 0.549 | 0.67021
3rd Dilution Standard Final Volume (mL): | 1 | Average: | 0.551 | 0.66948 | 0.5475 | 0.66838
4th Dilution Standard Transfer Volume (mL): | 1 | Amt of RS (mg): | 25.48 |  | 25.36
4th Dilution Standard Final Volume (mL): | 1 | Amt of RS as free base (mg): | 22.9535 |  | 22.8454
Standard Dilution Factor | 5000 | Purity correction: | 22.8617 |  | 22.7541
If there are no serial dilutions, or only one dilution, enter 1 in all boxes not used. |  | Conc (mg/mL): | 0.0045723 |  | 0.0045508
|  | Desired Concentration (mg/mL): | 0.0055556
|  | Desired Weight as free base (mg): | 27.7778
|  | Desired Weight as salt (mg): | 30.8352
|  | Average Normalised Peak Area: | 0.66893
|  | RSD: | 0.4166%
|  | n: | 8
Medium Volume (mL): | 900 | Capsule No. | Response: | Amt Released (mg): | %age Released:
1st Dilution Sample transfer Volume (mL: | 1 | 1 | 0.651 | 486.5971 | 97.32%
1st Dilution Sample Final Volume (mL): | 100 | 2 | 0.695 | 519.4854 | 103.9%
2nd Dilution Sample Transfer Volume (mL): | 1 | 3 | 0.686 | 512.7582 | 102.6%
2nd Dilution Sample Final Volume (mL): | 1 | 4 | 0.677 | 506.0311 | 101.2%
3rd Dilution Sample Transfer Volume (mL: | 1 | 5 | 0.61 | 455.9512 | 91.19%
3rd Dilution Sample Final Volume (mL): | 1 | 6 | 0.606 | 452.9613 | 90.59%
4th Dilution Sample Transfer Volume (mL): | 1
4th Dilution Sample Final Volume (mL): | 1 |  |  | Average: | 97.79%
Sample Dilution Factor | 90000 |  |  | RSD: | 5.914%
If there are no serial dilutions, or only one dilution, enter 1 in all boxes not used. |  |  |  | n: | 6
Comment: | The amount of | CIPROFLOXACIN |  | dissolved as a percentage of the stated label claim is |  | 97.79%
| Name |  |  | Date |  | Signature
Analysed by:
Reviewed By:
5