## SST
HPLC System Suitability Report
Assay
Analysis Data | AMADAY - 5 TABLETS
Sample(s) | NDQD201503122
Reference Substance: | Amlodipine Besitate
% age Purity: | 98.375
Weight (mg): | 17.51
Standard Conc (mg/mL): | 0.021012
june/25/2015
Injection Number | Peak Areas | Theoretical Plates (USP) | Tailing Factor (Assym) | Retention Times (min)
1 | 33344537 | 5043.5 | 1.2 | 7.1
2 | 33304549 | 5097.5 | 1.2 | 7.1
3 | 33274094 | 5122.7 | 1.2 | 7.1
4 | 33258211 | 5136.1 | 1.2 | 7.1
5 | 33228689 | 5167 | 1.2 | 7.1
6 | 33213338 | 5181.4 | 1.2 | 7.1
Averages: | 33270569.6667 | 5124.7 | 1.2 | 7.1
RSD: | 0.1461%
n: | 6
Summary: | The RSD of the peak areas for six replicate injections of SST Std is less than 2.0%.
The number of Theoretical Plates (USP) for all peaks is greater than 2000
The Assymetry of all peaks were below 2.0
Analysis Data | Dissolution
Reference Substance:
% age Purity:
Weight (mg):
Standard Conc (mg/mL):
Injection Number | Peak Areas | Theoretical Plates (USP) | Tailing Factor (Assym) | Retention Times (min)
1
2
3
4
5
6
Averages: | #DIV/0! | #DIV/0! | #DIV/0! | #DIV/0!
RSD: | #DIV/0!
n: | 0
Summary: | The RSD of the peak areas for six replicate injections of SST Std is less than 2.0%.
The number of Theoretical Plates (USP) for all peaks is greater than 2000
The Assymetry of all peaks were below 2.0
| Name |  |  | Date | Signature
Analysed by: | Beatrice
Reviewed By:

## Uniformity
Please enter the required information in the cells highlighted in green
Uniformity of Weight Test Report
Sample Name: |  | AMADAY - 5 TABLETS
Laboratory Ref No: |  | NDQD201503122
Active Ingredient: |  | Amlodipine Besitate
Label Claim: |  | Amlodipine besilate 5mg
Date Analysis Started: |  | 2015-03-05 13:57:12
Date Analysis Completed: |  | #REF!
Analysis Data |  | Uniformity of weight
|  | Tablet weight (mg) | % Deviation
|  | 90.37 | -0.3962%
|  | 91.09 | 0.3973%
|  | 90.6 | -0.1427%
|  | 90.32 | -0.4513%
|  | 90.4 | -0.3632%
|  | 91.12 | 0.4304%
|  | 90.18 | -0.6056%
|  | 90 | -0.804%
|  | 90.33 | -0.4403%
|  | 91.65 | 1.015%
|  | 91.91 | 1.301%
|  | 90.58 | -0.1648%
|  | 89.82 | -1.002%
|  | 90.55 | -0.1978%
|  | 91.39 | 0.728%
|  | 90.92 | 0.21%
|  | 91.61 | 0.9705%
|  | 90.55 | -0.1978%
|  | 90.38 | -0.3852%
|  | 90.82 | 0.09975%
| Total | 1814.59
| Average | 90.7295
| Average | % Deviation from mean
| 90.7295 | -7.5% | 83.9248
|  | 7.5% | 97.5342
| Name |  | Date | Signature
Analysed by: | Beatrice
Reviewed By:

## amlodipine besilate
National Quality Control Laboratory
Laboratory Data Calculation Spreadsheet
Please enter the required information in the cells highlighted in green
Analysis Report
Sample Name: | AMADAY - 5 TABLETS
Laboratory Ref No: | NDQD201503122 | 1
Active Ingredient: | Amlodipine Besitate
Label Claim: | Amlodipine besilate 5mg
Date Analysis Started: | 2015-03-05 13:57:12
Date Analysis Completed:
Analysis Data
Reference Substance: | Amlodipine Besylate
Code: | A31-1
% age Purity: | 98.375
% Water content: | 0 | If correction for water content is not needed please enter 0
% Purity corrected for water: | 98.375
Mwt of compound in free base form: | 408.88 | Enter molecular mass of compound in free base form. If salt conversion is NOT needed, enter 1.
Mwt of compound in salt form: | 567.06 | Enter molecular mass of compound in salt form. If salt conversion is NOT needed, enter 1.
1 mg of salt is equivalent to | 0.72105 | free base
Initial Standard dilution volume (mL): | 50 |  | Standard A |  | Standard B
1st Dilution Standard transfer Volume (mL: | 3 | Injection | Response: | Normalised Response: | Response: | Normalised Response: |  | Std Response Deviation
1st Dilution Standard Final Volume (mL): | 50 | 1 | 33223235 | 44581319.8581 | 31915238 | 45780585.2015
2nd Dilution Standard Transfer Volume (mL): | 1 | 2 | 33214500 | 44569598.6086 | 31936347 | 45810864.8557 |  | 2.566%
2nd Dilution Standard Final Volume (mL): | 1 | 3 | 33206225 | 44558494.62 | 31918950 | 45785909.8534
3rd Dilution Standard Volume (mL: | 1 | 4 |  | - |  | -
3rd Dilution Standard Final Volume (mL): | 1 | Average: | 33214653.3333 | 44569804.3622 | 31923511.6667 | 45792453.3035
4th Dilution Standard Transfer Volume (mL): | 1 | Mass of RS (mg): | 17.51 |  | 16.38
4th Dilution Standard Final Volume (mL): | 1 | Mass of WRS as free base (mg): | 12.6256 |  | 11.8108
Standard Dilution Factor | 833.3333 | Purity correction (mg): | 12.4205 |  | 11.6189
If there are no serial dilutions, or only one dilution, enter 1 in all boxes not used. |  | Concentration (mg/mL): | 0.014905 |  | 0.013943
|  | Desired Concentration (mg/mL): | 0.02
|  | Desired Weight as free base (mg): | 16.6667
|  | Desired Weight as salt (mg): | 23.1144
|  | Average Normalised Response: | 45181128.8329
|  | RSD: | 1.482%
|  | n: | 6
Analysis Data | Determination of Content of Active Ingredient in the Sample
Label Claim: | Amlodipine besilate 5mg
Each Tablet contains | 5 | Amlodipine Besitate
Average Tablet Content Weight (mg): | 90.7295
Initial Sample dilution Volume (mL): | 100 |  | Powder Weight (mg) | Injection | Response: | Determined Amt (mg) | % Assay
1st Dilution Sample transfer Volume (mL): | 10 | Assay Smp A | 92.78 | 1 | 44657696 | 4.8329 | 96.66%
1st Dilution Sample Final Volume (mL): | 25 |  |  | 2 | 44621790 | 4.829 | 96.58%
2nd Dilution Sample Transfer Volume (mL): | 1 |  |  | 3 | 44623920 | 4.8292 | 96.58%
2nd Dilution Sample Final Volume (mL): | 1 |  |  | 4 |  | - | -
3rd Dilution Sample Transfer Volume (mL: | 1 | Assay Smp B | 90.14 | 1 | 43006449 | 4.7905 | 95.81%
3rd Dilution Sample Final Volume (mL): | 1 |  |  | 2 | 43020994 | 4.7921 | 95.84%
4th Dilution Sample Transfer Volume (mL): | 1 |  |  | 3 | 43010362 | 4.7909 | 95.82%
4th Dilution Sample Final Volume (mL): | 1 |  |  | 4 |  | - | -
Sample Dilution Factor | 250 | Assay Smp C | 89.81 | 1 | 42520115 | 4.7537 | 95.07%
Desired Sample Weight (mg): | 90.7295 |  |  | 2 | 42521882 | 4.7539 | 95.08%
If there are no serial dilutions, or only one dilution, enter 1 in all boxes not used. |  |  |  | 3 | 43620327 | 4.8767 | 97.53%
|  |  |  | 4 |  | - | -
[6 empty] | Average: | 96.11%
[6 empty] | RSD: | 0.8355%
[6 empty] | n: | 9
Comment: | The content of | Amlodipine Besitate |  | in the sample as a percentage of the stated label claim is |  | 96.11%
DISSOLUTION: | Determination of Active Ingredient Dissolved
Reference Substance: | Amlodipine Besylate
Code: | A31-1
% age Purity: | 98.375
% Water content: | 0 | If correction for water content is not needed please enter 0
% Purity corrected for water: | 98.375
Mwt of compound in free base form: | 408.88 | Enter molecular mass of compound in free base form. If salt convertion is NOT needed, enter 1.
Mwt of compound in salt form: | 567.06 | Enter molecular mass of compound in salt form. If salt convertion is NOT needed, enter 1.
1 mg of salt is equivalent to | 0.72105 | free base
Initial Standard dilution volume (mL): | 50 |  | Standard A |  | Standard B
1st Dilution Standard transfer Volume (mL: | 3 | Injection | Response: | Normalised Response: | Response: | Normalised Response: |  | Std Response Deviation
1st Dilution Standard Final Volume (mL): | 50 | 1 | 0.36 | 0.48307 | 0.351 | 0.50349
2nd Dilution Standard Transfer Volume (mL): | 10 | 2 | 0.362 | 0.48576 | 0.348 | 0.49919 |  | 3.129%
2nd Dilution Standard Final Volume (mL): | 20 | 3 | 0.361 | 0.48442 | 0.348 | 0.49919
3rd Dilution Standard Volume (mL: | 1 | 4 |  | - |  | -
3rd Dilution Standard Final Volume (mL): | 1 | Average: | 0.361 | 0.48442 | 0.349 | 0.50062
4th Dilution Standard Transfer Volume (mL): | 1 | Amt of RS (mg): | 17.51 |  | 16.38
4th Dilution Standard Final Volume (mL): | 1 | Amt of RS as free base (mg): | 12.6256 |  | 11.8108
Standard Dilution Factor | 1666.6667 | Purity correction: | 12.4205 |  | 11.6189
If there are no serial dilutions, or only one dilution, enter 1 in all boxes not used. |  | Conc (mg/mL): | 0.01 |  | 0.0069713
|  | Desired Concentration (mg/mL): | 0.01
|  | Desired Weight as free base (mg): | 16.6667
|  | Desired Weight as salt (mg): | 23.1144
|  | Average Normalised Peak Area: | 0.49252
|  | RSD: | 1.838%
|  | n: | 6
Medium Volume (mL): | 500 | Capsule No. | Response: | Amt Released (mg): | %age Released:
1st Dilution Sample transfer Volume (mL: | 1 | 1 | 0.42 | 4.2638 | 85.28%
1st Dilution Sample Final Volume (mL): | 1 | 2 | 0.419 | 4.2537 | 85.07%
2nd Dilution Sample Transfer Volume (mL): | 1 | 3 | 0.409 | 4.1521 | 83.04%
2nd Dilution Sample Final Volume (mL): | 1 | 4 | 0.403 | 4.0912 | 81.82%
3rd Dilution Sample Transfer Volume (mL: | 1 | 5 | 0.413 | 4.1927 | 83.85%
3rd Dilution Sample Final Volume (mL): | 1 | 6 | 0.418 | 4.2435 | 84.87%
4th Dilution Sample Transfer Volume (mL): | 1
4th Dilution Sample Final Volume (mL): | 1 |  |  | Average: | 83.99%
Sample Dilution Factor | 500 |  |  | RSD: | 1.616%
If there are no serial dilutions, or only one dilution, enter 1 in all boxes not used. |  |  |  | n: | 6
Comment: | The amount of | Amlodipine Besitate |  | dissolved as a percentage of the stated label claim is |  | 83.99%
| Name |  |  | Date |  | Signature
Analysed by: | Beatrice |  |  | 25th June 2015
Reviewed By:
5