## SST
HPLC System Suitability Report
Analysis Data | Assay
Sample(s) | ATAZANAVIR SULFATE /RITONAVIR TABLETS
Reference Substance: | Ritonavir
% age Purity: | 99.3
Weight (mg): | 9.94
Standard Conc (mg/mL):
Injection Number | Peak Areas | Theoretical Plates (USP) | Tailing Factor (Assym) | Retention Times (min)
1 | 33631471 | 6768.4 | 1 | 5.5
2 | 33596605 | 6799.2 | 1 | 5.5
3 | 33634237 | 6817.6 | 1 | 5.5
4 | 33589750 | 6845.4 | 1 | 5.5
5 | 33649400 | 6850 | 1 | 5.5
6 | 33636243 | 3854.2 | 1 | 5.5
Averages: | 33622951 | 6322.4667 | 1 | 5.5
RSD: | 0.07129%
n: | 6
Summary: | The RSD of the peak areas for six replicate injections of SST Std is less than 2.0%.
The number of Theoretical Plates (USP) for all peaks is greater than 2000
The Assymetry of all peaks were below 2.0
Analysis Data | Dissolution
Reference Substance:
% age Purity:
Weight (mg):
Standard Conc (mg/mL):
Injection Number | Peak Areas | Theoretical Plates (USP) | Tailing Factor (Assym) | Retention Times (min)
1 | 33631471 | 6768.4 | 1 | 5.5
2 | 33596605 | 6799.2 | 1 | 5.5
3 | 33634237 | 6817.6 | 1 | 5.5
4 | 33589750 | 6845.4 | 1 | 5.5
5 | 33649400 | 6850 | 1 | 5.5
6 | 33636243 | 3854.2 | 1 | 5.5
Averages: | 33622951 | 6322.4667 | 1 | 5.5
RSD: | 0.07129%
n: | 6
Summary: | The RSD of the peak areas for six replicate injections of SST Std is less than 2.0%.
The number of Theoretical Plates (USP) for all peaks is greater than 2000
The Assymetry of all peaks were below 2.0
| Name |  |  | Date | Signature
Analysed by: | Michael Bugigi |  |  | 2015-10-07
Reviewed By:

## Uniformity
Please enter the required information in the cells highlighted in green
Uniformity of Weight Test Report
Sample Name: |  | ATAZANAVIR SULFATE /RITONAVIR TABLETS
Laboratory Ref No: |  | NDQD201503123
Active Ingredient: |  | ATAZANAVIR SULFATE 300 mg RITONAVIR 100 mg TABLETS
Label Claim: |  | ATAZANAVIR SULFATE 300 mg RITONAVIR 100 mg TABLETS
Date Analysis Started: |  | 2015-03-10 06:24:07
Date Analysis Completed: |  | #REF!
Analysis Data |  | Uniformity of weight
|  | Tablet weight (mg) | % Deviation
|  | 1945.87 | -1.383%
|  | 1987.74 | 0.7393%
|  | 1970.82 | -0.1182%
|  | 1961.51 | -0.59%
|  | 1962.31 | -0.5495%
|  | 1969.47 | -0.1866%
|  | 1973.82 | 0.03383%
|  | 1968.76 | -0.2226%
|  | 2003.87 | 1.557%
|  | 1953.66 | -0.9879%
|  | 1978.05 | 0.2482%
|  | 1993.4 | 1.026%
|  | 1985.66 | 0.6339%
|  | 1969.36 | -0.1922%
|  | 1977.88 | 0.2396%
|  | 1980.13 | 0.3536%
|  | 1933.47 | -2.011%
|  | 1980.47 | 0.3709%
|  | 1985.48 | 0.6248%
|  | 1981.32 | 0.4139%
| Total | 39463.05
| Average | 1973.1525
| Average | % Deviation from mean
| 1973.1525 | -5% | 1874.4949
|  | 5% | 2071.8101
| Name |  | Date | Signature
Analysed by: | Bugigi |  | 2015-10-07
Reviewed By:

## Ritonavir
National Quality Control Laboratory
Laboratory Data Calculation Spreadsheet
Please enter the required information in the cells highlighted in green
Analysis Report
Sample Name: | ATAZANAVIR SULFATE /RITONAVIR TABLETS
Laboratory Ref No: | NDQD201503123 | 15
Active Ingredient: | Ritonavir
Label Claim: | Ritonavir 100 mg
Date Analysis Started: | 2015-07-07
Date Analysis Completed: | 2015-07-10
Analysis Data
Reference Substance: | Ritonavir
Code: | R9 1
% age Purity: | 99.3
% Water content: | 0 | If correction for water content is not needed please enter 0
% Purity corrected for water: | 99.3
Mwt of compound in free base form: | 1 | Enter molecular mass of compound in free base form. If salt conversion is NOT needed, enter 1.
Mwt of compound in salt form: | 1 | Enter molecular mass of compound in salt form. If salt conversion is NOT needed, enter 1.
1 mg of salt is equivalent to | 1 | free base
Initial Standard dilution | 50 |  | Standard A |  | Standard B
1st Dilution Standard transfer Volume (mL: | 3 | Inj | Response: | Normalised Response: | Response: | Normalised Response:
1st Dilution Standard Final Volume (mL): | 10 | 1 | 33636351 | 34077932.8539 | 31020786 | 34366845.1437
2nd Dilution Standard Transfer Volume (mL): | 1 | 2 | 33678985 | 34121126.5579 | 31042479 | 34390878.0606
2nd Dilution Standard Final Volume (mL): | 1 | 3 | 33391724 | 33830094.3628 | 31036958 | 34384761.5376
3rd Dilution Standard Volume (mL: | 1 | 4 |  | - |  | -
3rd Dilution Standard Final Volume (mL): | 1 | Average: | 33569020 | 34009717.9249 | 31033407.6667 | 34380828.2473
4th Dilution Standard Transfer Volume (mL): | 1 | Amt of RS (mg): | 9.94 |  | 9.09
4th Dilution Standard Final Volume (mL): | 1 | Amt of RS as free base (mg): | 9.94 |  | 9.09
Standard Dilution Factor | 166.6667 | Purity correction (mg): | 9.8704 |  | 9.0264
If there are no serial dilutions, or only one dilution, enter 1 in all boxes not used. |  | Concentration (mg/mL): | 0.059223 |  | 0.054158
|  | Desired Concetration (mg/mL): | 0.06
|  | Desired Weight as free base (mg): | 10
|  | Desired Weight as salt (mg): | 10
|  | Average Normalised Response: | 34195273.0861
|  | RSD: | 0.662%
|  | n: | 6
Analysis Data | Determination of Content of Active Ingredient in the Sample
Label Claim: | Ritonavir 100 mg
Each Tablet contains | 100 | Ritonavir
Average Tablet Content Weight (mg): | 1973.1525
Initial Sample dilution | 100 |  | Powder Weight (mg) | Injection | Response: | Determined Amt (mg) | % Assay
1st Dilution Sample transfer Volume (mL: | 3 | Assay Smp A | 1946.89 | 1 | 34387590 | 101.9189 | 101.9%
1st Dilution Sample Final Volume (mL): | 50 |  |  | 2 | 34173541 | 101.2845 | 101.3%
2nd Dilution Sample Transfer Volume (mL): | 1 |  |  | 3 | 34155244 | 101.2303 | 101.2%
2nd Dilution Sample Final Volume (mL): | 1 |  |  | 4 |  | - | -
3rd Dilution Sample Transfer Volume (mL: | 1 | Assay Smp B | 1988.22 | 1 | 34354411 | 99.704 | 99.7%
3rd Dilution Sample Final Volume (mL): | 1 |  |  | 2 | 34358592 | 99.7161 | 99.72%
4th Dilution Sample Transfer Volume (mL): | 1 |  |  | 3 | 34563316 | 100.3103 | 100.3%
4th Dilution Sample Final Volume (mL): | 1 |  |  | 4 |  | - | -
Sample Dilution Factor | 1666.6667 | Assay Smp C | 1969.96 | 1 | 34718501 | 101.6947 | 101.7%
Desired Sample Weight (mg): | 1973.1525 |  |  | 2 | 34609091 | 101.3742 | 101.4%
If there are no serial dilutions, or only one dilution, enter 1 in all boxes not used. |  |  |  | 3 | 34989892 | 102.4896 | 102.5%
|  |  |  | 4 |  | - | -
[6 empty] | Average: | 101.1%
[6 empty] | RSD: | 0.9621%
[6 empty] | n: | 9
Comment | The amount of | Ritonavir |  | in the sample as a percentage of the stated label claim is |  | 101.1%
Analysis Data: | Determination of Active Ingredient Dissolved after |  | 45
Reference Substance: | Ritonavir
Code: | R9 1
% age Purity: | 99.3
% Water content: | 0 | If correction for water content is not needed please enter 0
% Purity corrected for water: | 99.3
Mwt of compound in free base form: | 1 | Enter molecular mass of compound in free base form. If salt conversion is NOT needed, enter 1.
Mwt of compound in salt form: | 1 | Enter molecular mass of compound in salt form. If salt conversion is NOT needed, enter 1.
1 mg of salt is equivalent to | 1 | free base
Initial Standard dilution | 50 |  | Standard A |  | Standard B
1st Dilution Standard transfer Volume (mL: | 3 | Inj | Response: | Normalised Response: | Response: | Normalised Response:
1st Dilution Standard Final Volume (mL): | 10 | 1 | 33636351 | 37864369.8377 | 31020786 | 38185383.493
2nd Dilution Standard Transfer Volume (mL): | 1 | 2 | 33678985 | 37912362.8422 | 31042479 | 38212086.734
2nd Dilution Standard Final Volume (mL): | 1 | 3 | 33391724 | 37588993.7364 | 31036958 | 38205290.5973
3rd Dilution Standard Volume (mL: | 1 | 4 |  | - |  | -
3rd Dilution Standard Final Volume (mL): | 1 | Average: | 33569020 | 37788575.4721 | 31033407.6667 | 38200920.2748
4th Dilution Standard Transfer Volume (mL): | 1 | Amt of RS (mg): | 9.94 |  | 9.09
4th Dilution Standard Final Volume (mL): | 1 | Amt of RS as free base (mg): | 9.94 |  | 9.09
Standard Dilution Factor | 166.6667 | Purity correction (mg): | 9.8704 |  | 9.0264
If there are no serial dilutions, or only one dilution, enter 1 in all boxes not used. |  | Concentration (mg/mL): | 0.059223 |  | 0.054158
|  | Desired Concetration (mg/mL): | 0.066667
|  | Desired Weight as free base (mg): | 11.1111
|  | Desired Weight as salt (mg): | 11.1111
|  | Average Normalised Peak Area: | 37994747.8734
|  | RSD: | 0.662%
|  | n: | 6
Medium Volume (mL): | 900 | tablet No. | Response: | Amt Released (mg): | %age Released:
1st Dilution Sample transfer Volume (mL: | 3 | 1 | 15337473 | 40.3674 | 40.37%
1st Dilution Sample Final Volume (mL): | 5 | 2 | 15339358 | 40.3723 | 40.37%
2nd Dilution Sample Transfer Volume (mL): | 1 | 3 | 15193034 | 39.9872 | 39.99%
2nd Dilution Sample Final Volume (mL): | 1 | 4 | 14964931 | 39.3868 | 39.39%
3rd Dilution Sample Transfer Volume (mL: | 1 | 5 | 14432933 | 37.9867 | 37.99%
3rd Dilution Sample Final Volume (mL): | 1 | 6 | 15711416 | 41.3515 | 41.35%
4th Dilution Sample Transfer Volume (mL): | 1
4th Dilution Sample Final Volume (mL): | 1 |  |  | Average: | 39.91%
Sample Dilution Factor | 1500 |  |  | RSD: | 2.853%
If there are no serial dilutions, or only one dilution, enter 1 in all boxes not used. |  |  |  | n: | 6
Comment | The amount of | Ritonavir |  | dissolved as a percentage of the stated label claim is |  | 39.91%
Analysis Data: | Determination of Active Ingredient Dissolved after |  | 90
Medium Volume (mL): | 900 | tablet No. | Response: | Amt Released (mg): | %age Released:
1st Dilution Sample transfer Volume (mL: | 3 | 1 | 35246226 | 92.766 | 92.77%
1st Dilution Sample Final Volume (mL): | 5 | 2 | 35978020 | 94.6921 | 94.69%
2nd Dilution Sample Transfer Volume (mL): | 1 | 3 | 36233464 | 95.3644 | 95.36%
2nd Dilution Sample Final Volume (mL): | 1 | 4 | 36239415 | 95.3801 | 95.38%
3rd Dilution Sample Transfer Volume (mL: | 1 | 5 | 35802044 | 94.2289 | 94.23%
3rd Dilution Sample Final Volume (mL): | 1 | 6 | 35935072 | 94.5791 | 94.58%
4th Dilution Sample Transfer Volume (mL): | 1
4th Dilution Sample Final Volume (mL): | 1 |  |  | Average: | 94.5%
Sample Dilution Factor | 1500 |  |  | RSD: | 1.02%
If there are no serial dilutions, or only one dilution, enter 1 in all boxes not used. |  |  |  | n: | 6
Comment | The amount of | Ritonavir |  | dissolved as a percentage of the stated label claim is |  | 94.5%
| Name |  |  | Date |  | Signature
Analysed by: | Michael Bugigi |  |  | 2015-10-07
Reviewed By:
5

## SST (2)
HPLC System Suitability Report
Analysis Data | Assay
Sample(s) | ATAZANAVIR SULFATE /RITONAVIR TABLETS
Reference Substance: | Atazanavir
% age Purity: | 87.6
Weight (mg): | 26.09
Standard Conc (mg/mL):
Injection Number | Peak Areas | Theoretical Plates (USP) | Tailing Factor (Assym) | Retention Times (min)
1 | 86605744 | 6317.6 | 1 | 4.4
2 | 86467530 | 6367.2 | 1 | 4.4
3 | 86526611 | 6374.2 | 1 | 4.4
4 | 86399805 | 6386.4 | 1 | 4.4
5 | 86567464 | 6401.6 | 1 | 4.4
6 | 86535114 | 6413 | 1 | 4.4
Averages: | 86517044.6667 | 6376.6667 | 1 | 4.4
RSD: | 0.08498%
n: | 6
Summary: | The RSD of the peak areas for six replicate injections of SST Std is less than 2.0%.
The number of Theoretical Plates (USP) for all peaks is greater than 2000
The Assymetry of all peaks were below 2.0
Analysis Data | Dissolution
Reference Substance:
% age Purity:
Weight (mg):
Standard Conc (mg/mL):
Injection Number | Peak Areas | Theoretical Plates (USP) | Tailing Factor (Assym) | Retention Times (min)
1 | 86605744 | 6317.6 | 1 | 4.4
2 | 86467530 | 6367.2 | 1 | 4.4
3 | 86526611 | 6374.2 | 1 | 4.4
4 | 86399805 | 6386.4 | 1 | 4.4
5 | 86567464 | 6401.6 | 1 | 4.4
6 | 86535114 | 6413 | 1 | 4.4
Averages: | 86517044.6667 | 6376.6667 | 1 | 4.4
RSD: | 0.08498%
n: | 6
Summary: | The RSD of the peak areas for six replicate injections of SST Std is less than 2.0%.
The number of Theoretical Plates (USP) for all peaks is greater than 2000
The Assymetry of all peaks were below 2.0
| Name |  |  | Date | Signature
Analysed by: | Bugigi |  |  | 2015-10-07
Reviewed By:

## Atazanavir
National Quality Control Laboratory
Laboratory Data Calculation Spreadsheet
Please enter the required information in the cells highlighted in green
Analysis Report
Sample Name: | ATAZANAVIR SULFATE /RITONAVIR TABLETS
Laboratory Ref No: | NDQD201503123 | 15
Active Ingredient: | ATAZANAVIR SULFATE
Label Claim: | ATAZANAVIR SULFATE 300 mg
Date Analysis Started: | 2015-07-07
Date Analysis Completed: | 2015-07-10
Analysis Data
Reference Substance: | Atazanavir
Code:
% age Purity: | 87.6
% Water content: | 0 | If correction for water content is not needed please enter 0
% Purity corrected for water: | 87.6
Mwt of compound in free base form: | 1 | Enter molecular mass of compound in free base form. If salt conversion is NOT needed, enter 1.
Mwt of compound in salt form: | 1 | Enter molecular mass of compound in salt form. If salt conversion is NOT needed, enter 1.
1 mg of salt is equivalent to | 1 | free base
Initial Standard dilution | 50 |  | Standard A |  | Standard B
1st Dilution Standard transfer Volume (mL: | 3 | Inj | Response: | Normalised Response: | Response: | Normalised Response:
1st Dilution Standard Final Volume (mL): | 10 | 1 | 86497977 | 113540033.9709 | 89691566 | 112720329.2698
2nd Dilution Standard Transfer Volume (mL): | 1 | 2 | 86635486 | 113720532.7187 | 89788804 | 112842533.6182
2nd Dilution Standard Final Volume (mL): | 1 | 3 | 85873428 | 112720230.8133 | 89780575 | 112832191.7808
3rd Dilution Standard Volume (mL: | 1 | 4 |  | - |  | -
3rd Dilution Standard Final Volume (mL): | 1 | Average: | 86335630.3333 | 113326932.5009 | 89753648.3333 | 112798351.5563
4th Dilution Standard Transfer Volume (mL): | 1 | Amt of RS (mg): | 26.09 |  | 27.25
4th Dilution Standard Final Volume (mL): | 1 | Amt of RS as free base (mg): | 26.09 |  | 27.25
Standard Dilution Factor | 166.6667 | Purity correction (mg): | 22.8548 |  | 23.871
If there are no serial dilutions, or only one dilution, enter 1 in all boxes not used. |  | Concentration (mg/mL): | 0.13713 |  | 0.14323
|  | Desired Concetration (mg/mL): | 0.18
|  | Desired Weight as free base (mg): | 30
|  | Desired Weight as salt (mg): | 30
|  | Average Normalised Response: | 113062642.0286
|  | RSD: | 0.3949%
|  | n: | 6
Analysis Data | Determination of Content of Active Ingredient in the Sample
Label Claim: | ATAZANAVIR SULFATE 300 mg
Each Tablet contains | 300 | ATAZANAVIR SULFATE
Average Tablet Content Weight (mg): | 1973.1525
Initial Sample dilution | 100 |  | Powder Weight (mg) | Injection | Response: | Determined Amt (mg) | % Assay
1st Dilution Sample transfer Volume (mL: | 3 | Assay Smp A | 1946.89 | 1 | 110844043 | 298.0806 | 99.36%
1st Dilution Sample Final Volume (mL): | 50 |  |  | 2 | 110782469 | 297.915 | 99.31%
2nd Dilution Sample Transfer Volume (mL): | 1 |  |  | 3 | 110997832 | 298.4942 | 99.5%
2nd Dilution Sample Final Volume (mL): | 1 |  |  | 4 |  | - | -
3rd Dilution Sample Transfer Volume (mL: | 1 | Assay Smp B | 1988.22 | 1 | 113873254 | 299.8611 | 99.95%
3rd Dilution Sample Final Volume (mL): | 1 |  |  | 2 | 113902081 | 299.937 | 99.98%
4th Dilution Sample Transfer Volume (mL): | 1 |  |  | 3 | 114555084 | 301.6565 | 100.6%
4th Dilution Sample Final Volume (mL): | 1 |  |  | 4 |  | - | -
Sample Dilution Factor | 1666.6667 | Assay Smp C | 1969.96 | 1 | 110815713 | 294.5145 | 98.17%
Desired Sample Weight (mg): | 1973.1525 |  |  | 2 | 110808148 | 294.4944 | 98.16%
If there are no serial dilutions, or only one dilution, enter 1 in all boxes not used. |  |  |  | 3 | 111524748 | 296.3989 | 98.8%
|  |  |  | 4 |  | - | -
[6 empty] | Average: | 99.31%
[6 empty] | RSD: | 0.8204%
[6 empty] | n: | 9
Comment | The amount of | ATAZANAVIR SULFATE |  | in the sample as a percentage of the stated label claim is |  | 99.31%
Analysis Data: | Determination of Active Ingredient Dissolved after |  | 45
Reference Substance: | Atazanavir
Code: | 0
% age Purity: | 87.6
% Water content: | 0 | If correction for water content is not needed please enter 0
% Purity corrected for water: | 87.6
Mwt of compound in free base form: | 1 | Enter molecular mass of compound in free base form. If salt conversion is NOT needed, enter 1.
Mwt of compound in salt form: | 1 | Enter molecular mass of compound in salt form. If salt conversion is NOT needed, enter 1.
1 mg of salt is equivalent to | 1 | free base
Initial Standard dilution | 50 |  | Standard A |  | Standard B
1st Dilution Standard transfer Volume (mL: | 3 | Inj | Response: | Normalised Response: | Response: | Normalised Response:
1st Dilution Standard Final Volume (mL): | 10 | 1 | 86497977 | 113540033.9709 | 89691566 | 112720329.2698
2nd Dilution Standard Transfer Volume (mL): | 1 | 2 | 86635486 | 113720532.7187 | 89788804 | 112842533.6182
2nd Dilution Standard Final Volume (mL): | 1 | 3 | 85873428 | 112720230.8133 | 89780575 | 112832191.7808
3rd Dilution Standard Volume (mL: | 1 | 4 |  | - |  | -
3rd Dilution Standard Final Volume (mL): | 1 | Average: | 86335630.3333 | 113326932.5009 | 89753648.3333 | 112798351.5563
4th Dilution Standard Transfer Volume (mL): | 1 | Amt of RS (mg): | 26.09 |  | 27.25
4th Dilution Standard Final Volume (mL): | 1 | Amt of RS as free base (mg): | 26.09 |  | 27.25
Standard Dilution Factor | 166.6667 | Purity correction (mg): | 22.8548 |  | 23.871
If there are no serial dilutions, or only one dilution, enter 1 in all boxes not used. |  | Concentration (mg/mL): | 0.13713 |  | 0.14323
|  | Desired Concetration (mg/mL): | 0.18
|  | Desired Weight as free base (mg): | 30
|  | Desired Weight as salt (mg): | 30
|  | Average Normalised Peak Area: | 113062642.0286
|  | RSD: | 0.3949%
|  | n: | 6
Medium Volume (mL): | 1000 | tablet No. | Response: | Amt Released (mg): | %age Released:
1st Dilution Sample transfer Volume (mL: | 3 | 1 | 65933210 | 174.9469 | 58.32%
1st Dilution Sample Final Volume (mL): | 5 | 2 | 64150383 | 170.2164 | 56.74%
2nd Dilution Sample Transfer Volume (mL): | 1 | 3 | 68051975 | 180.5689 | 60.19%
2nd Dilution Sample Final Volume (mL): | 1 | 4 | 64346650 | 170.7372 | 56.91%
3rd Dilution Sample Transfer Volume (mL: | 1 | 5 | 61886557 | 164.2096 | 54.74%
3rd Dilution Sample Final Volume (mL): | 1 | 6 | 64629210 | 171.4869 | 57.16%
4th Dilution Sample Transfer Volume (mL): | 1
4th Dilution Sample Final Volume (mL): | 1 |  |  | Average: | 57.34%
Sample Dilution Factor | 1666.6667 |  |  | RSD: | 3.161%
If there are no serial dilutions, or only one dilution, enter 1 in all boxes not used. |  |  |  | n: | 6
Comment | The amount of | ATAZANAVIR SULFATE |  | dissolved as a percentage of the stated label claim is |  | 57.34%
Analysis Data: | Determination of Active Ingredient Dissolved after |  | 90
Medium Volume (mL): | 1000 | tablet No. | Response: | Amt Released (mg): | %age Released:
1st Dilution Sample transfer Volume (mL: | 3 | 1 | 104461907 | 277.1788 | 92.39%
1st Dilution Sample Final Volume (mL): | 5 | 2 | 105875988 | 280.931 | 93.64%
2nd Dilution Sample Transfer Volume (mL): | 1 | 3 | 104389436 | 276.9865 | 92.33%
2nd Dilution Sample Final Volume (mL): | 1 | 4 | 104281538 | 276.7003 | 92.23%
3rd Dilution Sample Transfer Volume (mL: | 1 | 5 | 104174262 | 276.4156 | 92.14%
3rd Dilution Sample Final Volume (mL): | 1 | 6 | 104892763 | 278.3221 | 92.77%
4th Dilution Sample Transfer Volume (mL): | 1
4th Dilution Sample Final Volume (mL): | 1 |  |  | Average: | 92.59%
Sample Dilution Factor | 1666.6667 |  |  | RSD: | 0.6075%
If there are no serial dilutions, or only one dilution, enter 1 in all boxes not used. |  |  |  | n: | 6
Comment | The amount of | ATAZANAVIR SULFATE |  | dissolved as a percentage of the stated label claim is |  | 92.59%
| Name |  |  | Date |  | Signature
Analysed by: | Bugigi |  |  | 2015-10-07
Reviewed By:
5