## SST
HPLC System Suitability Report
Analysis Data | Assay
Sample(s)
Reference Substance: | Merrobe 500 Injection
% age Purity: | NDQD201503129
Weight (mg): | Meropenem Trihydrate
Standard Conc (mg/mL): | 0.089944
2015-03-11 08:28:58
Injection Number | Peak Areas | Theoretical Plates (USP) | Tailing Factor (Assym) | Retention Times (min)
1 | 26180787 | 6632.25 | 1.08 | 4.15
2 | 26172404 | 6562.48 | 1.08 | 4.16
3 | 26123476 | 6516.47 | 1.08 | 4.16
4 | 26096114 | 6452.7 | 1.07 | 4.16
5 | 26166424 | 6373.07 | 1.11 | 4.16
6 | 26035233 | 6350.39 | 1.12 | 4.16
Averages: | 26129073 | 6481.2267 | 1.09 | 4.1583
RSD: | 0.2156%
n: | 6
Summary: | The RSD of the peak areas for six replicate injections of SST Std is less than 2.0%.
The number of Theoretical Plates (USP) for all peaks is greater than 2000
The Assymetry of all peaks were below 2.0
Analysis Data | Dissolution
Reference Substance:
% age Purity:
Weight (mg):
Standard Conc (mg/mL):
Injection Number | Peak Areas | Theoretical Plates (USP) | Tailing Factor (Assym) | Retention Times (min)
1
2
3
4
5
6
Averages: | #DIV/0! | #DIV/0! | #DIV/0! | #DIV/0!
RSD: | #DIV/0!
n: | 0
Summary: | The RSD of the peak areas for six replicate injections of SST Std is less than 2.0%.
The number of Theoretical Plates (USP) for all peaks is greater than 2000
The Assymetry of all peaks were below 2.0
| Name |  |  | Date | Signature
Analysed by:
Reviewed By:

## Uniformity
Please enter the required information in the cells highlighted in green
Uniformity of Weight Test Report
Sample Name: |  | Merrobe 500 Injection
Laboratory Ref No: |  | NDQD201503129
Active Ingredient: |  | Meropenem Trihydrate
Label Claim: |  | Meropenem Trihydrate 500mg
Date Analysis Started: |  | 2015-03-11 08:28:58
Date Analysis Completed: |  | 2015-04-09 09:21:14
Analysis Data |  | Uniformity of weight
Capsule No. | Intact Capsule (mg) | Empty Shell (mg) | Capsule Content (mg) | % Deviation
1 | 31677.46 | 30985.85 | 691.61 | -0.7204%
2 | 30006.53 | 29320.22 | 686.31 | -1.481%
3 | 29879.16 | 29163.81 | 715.35 | 2.687%
4 | 30810.55 | 30108.25 | 702.3 | 0.8141%
5 | 31181.29 | 30489.13 | 692.16 | -0.6414%
6 | 30440.29 | 29757.62 | 682.67 | -2.004%
7 | 30094.71 | 29411.98 | 682.73 | -1.995%
8 | 30416.09 | 29719.41 | 696.68 | 0.007393%
9 | 29836.04 | 29143.85 | 692.19 | -0.6371%
10 | 30766.58 | 30070.9 | 695.68 | -0.1362%
11 | 30341.77 | 29648.7 | 693.07 | -0.5108%
12 | 31284.68 | 30594.2 | 690.48 | -0.8826%
13 | 30100.29 | 29396.49 | 703.8 | 1.029%
14 | 29150.69 | 28435.91 | 714.78 | 2.606%
15 | 30644.41 | 29950.86 | 693.55 | -0.4419%
16 | 30501.16 | 29803.64 | 697.52 | 0.128%
17 | 29521.35 | 28809.49 | 711.86 | 2.186%
18 | 30441.68 | 29742.29 | 699.39 | 0.3964%
19 | 30380.09 | 29692.68 | 687.41 | -1.323%
20 | 29106.01 | 28402.98 | 703.03 | 0.9189%
Total | 606580.83 | 592648.26 | 13932.57
Average | 30329.0415 | 29632.413 | 696.6285
| Average | % Deviation from mean
| 696.6285 | -7.5% | 644.3814
|  | 7.5% | 748.8756
| Name |  |  | Date | Signature
Analysed by:
Reviewed By:

## Meropenem
Please enter the required information in the cells highlighted in green
Analysis Report
Sample Name: | Merrobe 500 Injection
Laboratory Ref No: | NDQD201503129 | 8
Active Ingredient: | Meropenem Trihydrate
Label Claim: | Meropenem Trihydrate 500mg
Date Analysis Started: | 2015-03-11 08:28:58
Date Analysis Completed:
Analysis Data
Reference Substance: | Meropenem
Code: | NQCL-WRS-M8-1
% age Purity: | 99.2
% Water content: | 0 | If correction for water content is NOT needed, enter 0
% Purity corrected for water: | 99.2
Mwt of compound in free base form: | 383.46 | Enter molecular mass of compound in free base form. If salt conversion is NOT needed, enter 1.
Mwt of compound in salt form: | 437.51 | Enter molecular mass of compound in salt form. If salt conversion is NOT needed, enter 1.
1 mg of salt is equivalent to | 0.87646 | free base
Initial Standard dilution (mL): | 50 |  | Standard A |  | Standard B
1st Dilution Standard transfer Volume (mL: | 5 | Injection | Response: | Normalised Response: | Response: | Normalised Response:
1st Dilution Standard Final Volume (mL): | 20 | 1 | 26056935 | 31867042.8 | 28718592 | 32325537.9917
2nd Dilution Standard Transfer Volume (mL): | 1 | 2 | 26051228 | 31860063.2679 | 28626009 | 32221326.9188
2nd Dilution Standard Final Volume (mL): | 1 | 3 | 25955557 | 31743059.7964 | 28510128 | 32090891.7057
3rd Dilution Standard Volume (mL: | 1 | 4 |  | - |  | -
3rd Dilution Standard Final Volume (mL): | 1 | Average: | 26021240 | 31823388.6214 | 28618243 | 32212585.5388
4th Dilution Standard Transfer Volume (mL): | 1 | Amt of RS (mg): | 20.69 |  | 22.48
4th Dilution Standard Final Volume (mL): | 1 | Amt of RS as free base (mg): | 18.134 |  | 19.7028
Standard Dilution Factor | 200 | Purity correction (mg): | 17.9889 |  | 19.5452
If there are no serial dilutions, or only one dilution, enter 1 in all boxes not used. |  | Concentration (mg/mL): | 0.089944 |  | 0.097726
|  | Desired Concetration (mg/mL): | 0.11
|  | Desired Weight as free base (mg): | 22
|  | Desired Weight as salt (mg): | 25.101
|  | Average Normalised Response: | 32017987.0801
|  | RSD: | 0.7184%
|  | n: | 6
Analysis Data | Determination of Content of Active Ingredient in the Sample
Label Claim: | Meropenem Trihydrate 500mg
Each Vial contains | 500 | Meropenem Trihydrate
Average Vial Content Weight (mg): | 696.6285
Initial Sample dilution (mL): | 100 |  | Sample Weight (mg) | Injection | Response: | Determined Amt (mg) | % Assay
1st Dilution Sample transfer Volume (mL: | 2 | Assay Smp A | 141.6 | 1 | 29879090 | 505.0147 | 101%
1st Dilution Sample Final Volume (mL): | 20 |  |  | 2 | 29818996 | 503.999 | 100.8%
2nd Dilution Sample Transfer Volume (mL): | 1 |  |  | 3 | 29693993 | 501.8862 | 100.4%
2nd Dilution Sample Final Volume (mL): | 1 |  |  | 4 |  | - | -
3rd Dilution Sample Transfer Volume (mL: | 1 | Assay Smp B | 139.07 | 1 | 29065715 | 500.2043 | 100%
3rd Dilution Sample Final Volume (mL): | 1 |  |  | 2 | 28948872 | 498.1935 | 99.64%
4th Dilution Sample Transfer Volume (mL): | 1 |  |  | 3 | 28904900 | 497.4368 | 99.49%
4th Dilution Sample Final Volume (mL): | 1 |  |  | 4 |  | - | -
Sample Dilution Factor | 1000 | Assay Smp C | 143.09 | 1 | 29488689 | 493.2261 | 98.65%
Desired Sample Weight (mg): | 153.2583 |  |  | 2 | 29506007 | 493.5158 | 98.7%
If there are no serial dilutions, or only one dilution, enter 1 in all boxes not used. |  |  |  | 3 | 29456850 | 492.6936 | 98.54%
|  |  |  | 4 |  | - | -
[6 empty] | Average: | 99.69%
[6 empty] | RSD: | 0.9373%
[6 empty] | n: | 9
Comment: | The content of | Meropenem Trihydrate |  | in the sample as a percentage of the stated label claim is |  | 99.69%
| Name |  |  | Date |  | Signature
Analysed by:
Reviewed By:
5