## SST
HPLC System Suitability Report
Analysis Data | Assay
Sample(s)
Reference Substance: | Merrobe 1000 Injection
% age Purity: | NDQD201503130
Weight (mg): | Meropenem Trihydrate
Standard Conc (mg/mL): | Meropenem Trihydrate 1000mg
2015-03-11 08:26:05
Injection Number | Peak Areas | Theoretical Plates (USP) | Tailing Factor (Assym) | Retention Times (min)
1 | 26180787 | 6632.25 | 1.08 | 4.15
2 | 26172404 | 6562.48 | 1.08 | 4.16
3 | 26123476 | 6516.47 | 1.08 | 4.16
4 | 26096114 | 6452.7 | 1.07 | 4.16
5 | 26166424 | 6373.07 | 1.11 | 4.16
6 | 26035233 | 6350.39 | 1.12 | 4.16
Averages: | 26129073 | 6481.2267 | 1.09 | 4.1583
RSD: | 0.2156%
n: | 6
Summary: | The RSD of the peak areas for six replicate injections of SST Std is less than 2.0%.
The number of Theoretical Plates (USP) for all peaks is greater than 2000
The Assymetry of all peaks were below 2.0
Analysis Data | Dissolution
Reference Substance:
% age Purity:
Weight (mg):
Standard Conc (mg/mL):
Injection Number | Peak Areas | Theoretical Plates (USP) | Tailing Factor (Assym) | Retention Times (min)
1
2
3
4
5
6
Averages: | #DIV/0! | #DIV/0! | #DIV/0! | #DIV/0!
RSD: | #DIV/0!
n: | 0
Summary: | The RSD of the peak areas for six replicate injections of SST Std is less than 2.0%.
The number of Theoretical Plates (USP) for all peaks is greater than 2000
The Assymetry of all peaks were below 2.0
| Name |  |  | Date | Signature
Analysed by:
Reviewed By:

## Uniformity
Please enter the required information in the cells highlighted in green
Uniformity of Weight Test Report
Sample Name: |  | Merrobe 1000 Injection
Laboratory Ref No: |  | NDQD201503130
Active Ingredient: |  | Meropenem Trihydrate
Label Claim: |  | Meropenem Trihydrate 1000mg
Date Analysis Started: |  | 2015-03-11 08:26:05
Date Analysis Completed: |  | 2015-04-08 14:52:27
Analysis Data |  | Uniformity of weight
Capsule No. | Intact Capsule (mg) | Empty Shell (mg) | Capsule Content (mg) | % Deviation
1 | 31634.32 | 30256.37 | 1377.95 | 0.5474%
2 | 31871.1 | 30501.06 | 1370.04 | -0.02973%
3 | 31354.51 | 29973.71 | 1380.8 | 0.7554%
4 | 31323.72 | 29950.05 | 1373.67 | 0.2351%
5 | 30775.86 | 29391.59 | 1384.27 | 1.009%
6 | 31329.52 | 29973.58 | 1355.94 | -1.059%
7 | 31203.8 | 29842.64 | 1361.16 | -0.6777%
8 | 31414.33 | 30041.48 | 1372.85 | 0.1753%
9 | 30301.9 | 28951.27 | 1350.63 | -1.446%
10 | 31885.58 | 30528.03 | 1357.55 | -0.9411%
11 | 32337.81 | 30966 | 1371.81 | 0.09942%
12 | 31282.2 | 29912.55 | 1369.65 | -0.05819%
13 | 32452.68 | 31091.46 | 1361.22 | -0.6733%
14 | 32674.92 | 31285.91 | 1389.01 | 1.354%
15 | 31208.25 | 29829.21 | 1379.04 | 0.627%
16 | 32558.96 | 31184.58 | 1374.38 | 0.287%
17 | 30958.18 | 29564.18 | 1394 | 1.719%
18 | 31925.75 | 30573.24 | 1352.51 | -1.309%
19 | 30773.84 | 29400.66 | 1373.18 | 0.1994%
20 | 32867.61 | 31508.32 | 1359.29 | -0.8142%
Total | 632134.84 | 604725.89 | 27408.95
Average | 31606.742 | 30236.2945 | 1370.4475
| Average | % Deviation from mean
| 1370.4475 | -7.5% | 1267.6639
|  | 7.5% | 1473.2311
| Name |  |  | Date | Signature
Analysed by:
Reviewed By:

## meropenem
Please enter the required information in the cells highlighted in green
Analysis Report
Sample Name: | Merrobe 1000 Injection
Laboratory Ref No: | NDQD201503130 | 8
Active Ingredient: | Meropenem Trihydrate
Label Claim: | Meropenem Trihydrate 1000mg
Date Analysis Started: | 2015-03-11 08:26:05
Date Analysis Completed:
Analysis Data
Reference Substance: | Meropenem
Code: | NQCL-WRS-M8-1
% age Purity: | 99.2
% Water content: | 0 | If correction for water content is NOT needed, enter 0
% Purity corrected for water: | 99.2
Mwt of compound in free base form: | 383.46 | Enter molecular mass of compound in free base form. If salt conversion is NOT needed, enter 1.
Mwt of compound in salt form: | 437.51 | Enter molecular mass of compound in salt form. If salt conversion is NOT needed, enter 1.
1 mg of salt is equivalent to | 0.87646 | free base
Initial Standard dilution (mL): | 50 |  | Standard A |  | Standard B
1st Dilution Standard transfer Volume (mL: | 5 | Injection | Response: | Normalised Response: | Response: | Normalised Response:
1st Dilution Standard Final Volume (mL): | 20 | 1 | 26056935 | 31867042.8 | 28718592 | 32325537.9917
2nd Dilution Standard Transfer Volume (mL): | 1 | 2 | 26051228 | 31860063.2679 | 28626009 | 32221326.9188
2nd Dilution Standard Final Volume (mL): | 1 | 3 | 25955557 | 31743059.7964 | 28510128 | 32090891.7057
3rd Dilution Standard Volume (mL: | 1 | 4 |  | - |  | -
3rd Dilution Standard Final Volume (mL): | 1 | Average: | 26021240 | 31823388.6214 | 28618243 | 32212585.5388
4th Dilution Standard Transfer Volume (mL): | 1 | Amt of RS (mg): | 20.69 |  | 22.48
4th Dilution Standard Final Volume (mL): | 1 | Amt of RS as free base (mg): | 18.134 |  | 19.7028
Standard Dilution Factor | 200 | Purity correction (mg): | 17.9889 |  | 19.5452
If there are no serial dilutions, or only one dilution, enter 1 in all boxes not used. |  | Concentration (mg/mL): | 0.089944 |  | 0.097726
|  | Desired Concetration (mg/mL): | 0.11
|  | Desired Weight as free base (mg): | 22
|  | Desired Weight as salt (mg): | 25.101
|  | Average Normalised Response: | 32017987.0801
|  | RSD: | 0.7184%
|  | n: | 6
Analysis Data | Determination of Content of Active Ingredient in the Sample
Label Claim: | Meropenem Trihydrate 1000mg
Each Vial contains | 1000 | Meropenem Trihydrate
Average Vial Content Weight (mg): | 1370.4475
Initial Sample dilution (mL): | 100 |  | Sample Weight (mg) | Injection | Response: | Determined Amt (mg) | % Assay
1st Dilution Sample transfer Volume (mL: | 2 | Assay Smp A | 137.87 | 1 | 28858070 | 985.5044 | 98.55%
1st Dilution Sample Final Volume (mL): | 20 |  |  | 2 | 28760455 | 982.1708 | 98.22%
2nd Dilution Sample Transfer Volume (mL): | 1 |  |  | 3 | 28656776 | 978.6302 | 97.86%
2nd Dilution Sample Final Volume (mL): | 1 |  |  | 4 |  | - | -
3rd Dilution Sample Transfer Volume (mL: | 1 | Assay Smp B | 146.86 | 1 | 30660445 | 982.9603 | 98.3%
3rd Dilution Sample Final Volume (mL): | 1 |  |  | 2 | 30692632 | 983.9922 | 98.4%
4th Dilution Sample Transfer Volume (mL): | 1 |  |  | 3 | 30548491 | 979.3711 | 97.94%
4th Dilution Sample Final Volume (mL): | 1 |  |  | 4 |  | - | -
Sample Dilution Factor | 1000 | Assay Smp C | 138.42 | 1 | 28630890 | 973.8612 | 97.39%
Desired Sample Weight (mg): | 150.7492 |  |  | 2 | 28626607 | 973.7155 | 97.37%
If there are no serial dilutions, or only one dilution, enter 1 in all boxes not used. |  |  |  | 3 | 28591952 | 972.5368 | 97.25%
|  |  |  | 4 |  | - | -
[6 empty] | Average: | 97.92%
[6 empty] | RSD: | 0.4964%
[6 empty] | n: | 9
Comment: | The content of | Meropenem Trihydrate |  | in the sample as a percentage of the stated label claim is |  | 97.92%
| Name |  |  | Date |  | Signature
Analysed by:
Reviewed By:
5