## Diclofenac sodium
National Quality Control Laboratory
Laboratory Data Calculation Spreadsheet
Please enter the required information in the cells highlighted in green
Analysis Report
Sample Name: | Diclofenac Sodium Injection
Laboratory Ref No: | NDQD201503131 | 6
Active Ingredient: | Diclofenac sodium
Label Claim: | Each 1ml contains 25mg of Diclofenac sodium
Date Analysis Started: | 2017-06-12
Date Analysis Completed: | 2017-06-12
Analysis Data
Reference Substance: | Diclofenac Sodium
Code: | D6-10
% age Purity: | 99.9
% Water content: | 0 | If correction for water content is NOT needed, enter 0
% Purity corrected for water: | 99.9
Mwt of compound in free base form: | 1 | Enter molecular mass of compound in free base form. If salt conversion is NOT needed, enter 1.
Mwt of compound in salt form: | 1 | Enter molecular mass of compound in salt form. If salt conversion is NOT needed, enter 1.
1 mg of salt is equivalent to | 1 | free base
Initial Standard dilution (mL): | 100 |  | Standard A |  | Standard B
1st Dilution Standard transfer Volume (mL: | 5 | Injection | Response: | Normalised Response: | Response: | Normalised Response:
1st Dilution Standard Final Volume (mL): | 100 | 1 | 0.434 | 0.43443 | 0.476 | 0.43454
2nd Dilution Standard Transfer Volume (mL): | 1 | 2 | 0.435 | 0.43544 | 0.476 | 0.43454
2nd Dilution Standard Final Volume (mL): | 1 | 3 | 0.436 | 0.43644 | 0.477 | 0.43546
3rd Dilution Standard Volume (mL: | 1 | 4 |  | - |  | -
3rd Dilution Standard Final Volume (mL): | 1 | Average: | 0.435 | 0.43544 | 0.47633 | 0.43485
4th Dilution Standard Transfer Volume (mL): | 1 | Amt of RS (mg): | 20 |  | 21.93
4th Dilution Standard Final Volume (mL): | 1 | Amt of RS as free base (mg): | 20 |  | 21.93
Standard Dilution Factor | 2000 | Purity correction (mg): | 19.98 |  | 21.9081
If there are no serial dilutions, or only one dilution, enter 1 in all boxes not used. |  | Concentration (mg/mL): | 0.00999 |  | 0.010954
|  | Desired Concetration (mg/mL): | 0.01
|  | Desired Weight as free base (mg): | 20
|  | Desired Weight as salt (mg): | 20
|  | Average Normalised Response: | 0.43514
|  | RSD: | 0.1803%
|  | n: | 6
Analysis Data | Determination of Amoxicillin Content in Sample
Label Claim: | Each 1ml contains 25mg of Diclofenac sodium
Each | 1 | contains | 25 | Diclofenac sodium
Initial Sample dilution (mL): | 100 |  | Sample Vol (mL) | Injection | Response: | Determined Amt (mg) | % Assay
1st Dilution Sample transfer Volume (mL: | 2 | Assay Smp A | 2 | 1 | 0.449 | 25.7962 | 103.2%
1st Dilution Sample Final Volume (mL): | 100 |  |  | 2 | 0.447 | 25.6813 | 102.7%
2nd Dilution Sample Transfer Volume (mL): | 1 |  |  | 3 | 0.445 | 25.5664 | 102.3%
2nd Dilution Sample Final Volume (mL): | 1 |  |  | 4 |  | - | -
3rd Dilution Sample Transfer Volume (mL: | 1 | Assay Smp B | 2 | 1 | 0.442 | 25.394 | 101.6%
3rd Dilution Sample Final Volume (mL): | 1 |  |  | 2 | 0.442 | 25.394 | 101.6%
4th Dilution Sample Transfer Volume (mL): | 1 |  |  | 3 | 0.442 | 25.394 | 101.6%
4th Dilution Sample Final Volume (mL): | 1 |  |  | 4 |  | - | -
Sample Dilution Factor | 5000 | Assay Smp C | 2 | 1 | 0.459 | 26.3707 | 105.5%
Desired Sample Volume (mL): | 2 |  |  | 2 | 0.46 | 26.4282 | 105.7%
If there are no serial dilutions, or only one dilution, enter 1 in all boxes not used. |  |  |  | 3 | 0.46 | 26.4282 | 105.7%
|  |  |  | 4 |  | - | -
[6 empty] | Average: | 103.3%
[6 empty] | RSD: | 1.769%
[6 empty] | n: | 9
Comment: | The content of | Diclofenac sodium |  | in the sample as a percentage of the stated label claim is |  | 103.3%
| Name |  |  | Date |  | Signature
Analysed by: | RUTTO KENNEDY |  |  | 12TH JUNE 2017
Reviewed By:
5