## SST
HPLC System Suitability Report
Analysis Data | Assay
Sample(s) | ACECLO - P TABLETS
Reference Substance: | PARACETAMOL
% age Purity: | 99.84
Weight (mg): | 26.83
Standard Conc (mg/mL): | 0.5366
Injection Number | Peak Areas | Theoretical Plates (USP) | Tailing Factor (Assym) | Retention Times (min) | Resolution
1 | 40853381 | 5778.81 | 1.07 | 3.21 | 0
2 | 40371728 | 5924.33 | 1.08 | 3.21 | 0
3 | 40693434 | 5894.02 | 1.07 | 3.22 | 0
4 | 40731328 | 5911.12 | 1.08 | 3.21 | 0
5 | 40726793 | 5874.47 | 1.08 | 3.22 | 0
6 | 40374334 | 6001.57 | 1.06 | 3.22 | 0
Averages: | 40625166.3333 | 5897.3867 | 1.0733 | 3.215 | 0
RSD: | 0.499%
n: | 6
Summary: | The RSD of the peak areas for six replicate injections of SST Std is less than 2.0%.
The number of Theoretical Plates (USP) for all peaks is greater than 2000
The Assymetry of all peaks were below 2.0
Analysis Data | Dissolution
Reference Substance: | PARACETAMOL
% age Purity: | 99.84
Weight (mg): | 27.65
Standard Conc (mg/mL): | 0.1106
Injection Number | Peak Areas | Theoretical Plates (USP) | Tailing Factor (Assym) | Retention Times (min) | Resolution
1 | 33405834 | 5368.21 | 0.92 | 2.88 | 0
2 | 33399179 | 5668.64 | 0.92 | 2.88 | 0
3 | 33513805 | 5417.38 | 0.94 | 2.88 | 0
4 | 33304252 | 5642.15 | 0.94 | 2.88 | 0
5 | 33425884 | 5805.25 | 0.96 | 2.88 | 0
6 | 33461979 | 5764.3 | 0.95 | 2.87 | 0
Averages: | 33418488.8333 | 5610.9883 | 0.93833 | 2.8783 | 0
RSD: | 0.21%
n: | 6
Summary: | The RSD of the peak areas for six replicate injections of SST Std is less than 2.0%.
The number of Theoretical Plates (USP) for all peaks is greater than 2000
The Assymetry of all peaks were below 2.0
| Name |  |  |  | Date | Signature
Analysed by: |  | JOYFRIDA |  |  | 26TH May 2016
Reviewed By:

## SST (2)
HPLC System Suitability Report
Analysis Data | Assay
Sample(s) | ACECLO - P TABLETS
Reference Substance: | ACECLOFENAC
% age Purity: | 99.44
Weight (mg): | 13.17
Standard Conc (mg/mL): | 0.1317
Injection Number | Peak Areas | Theoretical Plates (USP) | Tailing Factor (Assym) | Retention Times (min) | Resolution
1 | 18590430 | 8641.94 | 0.96 | 16.71 | 30.4
2 | 18400512 | 8917.91 | 0.96 | 16.72 | 30.87
3 | 18586529 | 8771.71 | 0.96 | 16.7 | 30.61
4 | 18574954 | 8835.93 | 0.96 | 16.68 | 30.71
5 | 18541051 | 8825.29 | 0.95 | 16.67 | 30.65
6 | 18386562 | 9127.82 | 0.96 | 16.64 | 31.09
Averages: | 18513339.6667 | 8853.4333 | 0.95833 | 16.6867 | 30.7217
RSD: | 0.5105%
n: | 6
Summary: | The RSD of the peak areas for six replicate injections of SST Std is less than 2.0%.
The number of Theoretical Plates (USP) for all peaks is greater than 2000
The Assymetry of all peaks were below 2.0
Analysis Data | Dissolution
Reference Substance: | ACECLOFENAC
% age Purity: | 99.44
Weight (mg): | 26.5
Standard Conc (mg/mL): | 0.0212
Injection Number | Peak Areas | Theoretical Plates (USP) | Tailing Factor (Assym) | Retention Times (min) | Resolution
1 | 12036620 | 12940.08 | 1.01 | 12.92 | 32.85
2 | 12007477 | 13106.4 | 1.02 | 12.92 | 33.24
3 | 12020288 | 13244.74 | 1.02 | 12.94 | 33.2
4 | 11994767 | 13380.66 | 1.03 | 12.94 | 33.5
5 | 11917588 | 13472.04 | 1.03 | 12.95 | 33.75
6 | 12070431 | 13376.94 | 1.05 | 12.8 | 33.42
Averages: | 12007861.8333 | 13253.4767 | 1.0267 | 12.9117 | 33.3267
RSD: | 0.4282%
n: | 6
Summary: | The RSD of the peak areas for six replicate injections of SST Std is less than 2.0%.
The number of Theoretical Plates (USP) for all peaks is greater than 2000
The Assymetry of all peaks were below 2.0
| Name |  |  |  | Date | Signature
Analysed by: |  | JOYFRIDA |  |  | 26TH MAY 2016
Reviewed By:

## Uniformity
Please enter the required information in the cells highlighted in green
Uniformity of Weight Test Report
Sample Name: |  | ACECLO - P TABLETS
Laboratory Ref No: |  | NDQD201503137
Active Ingredient: |  | Aceclofenac BP, Paracetamol BP
Label Claim: |  | Aceclofenac BP 100 mg, Paracetamol BP 500 mg
Date Analysis Started: |  | 2015-03-18 06:59:39
Date Analysis Completed: |  | #REF!
Analysis Data |  | Uniformity of weight
|  | Tablet weight (mg) | % Deviation
|  | 889.07 | -0.003543%
|  | 887.61 | -0.1678%
|  | 894.91 | 0.6533%
|  | 893.23 | 0.4643%
|  | 884.69 | -0.4962%
|  | 889.82 | 0.08081%
|  | 897.67 | 0.9637%
|  | 882.55 | -0.7369%
|  | 890.26 | 0.1303%
|  | 893.56 | 0.5015%
|  | 890.59 | 0.1674%
|  | 878.35 | -1.209%
|  | 896.5 | 0.8321%
|  | 897.13 | 0.903%
|  | 873.15 | -1.794%
|  | 888.91 | -0.02154%
|  | 876.33 | -1.436%
|  | 899.92 | 1.217%
|  | 882.91 | -0.6964%
|  | 894.87 | 0.6488%
| Total | 17782.03
| Average | 889.1015
| Average | % Deviation from mean
| 889.1015 | -5% | 844.6464
|  | 5% | 933.5566
| Name |  | Date | Signature
Analysed by:
Reviewed By:

## PARACETAMOL
National Quality Control Laboratory
Laboratory Data Calculation Spreadsheet
Please enter the required information in the cells highlighted in green
Analysis Report
Sample Name: | ACECLO - P TABLETS
Laboratory Ref No: | NDQD201503137 | 29
Active Ingredient: | Aceclofenac BP, Paracetamol BP
Label Claim: | Each tablet contains Aceclofenac BP 100 mg and Paracetamol BP 500 mg
Date Analysis Started: | 2016-03-18 07:00
Date Analysis Completed:
Analysis Data
Reference Substance: | PARACETAMOL
Code: | WRS/P1-3
% age Purity: | 99.84
% Water content: | 0 | If correction for water content is not needed please enter 0
% Purity corrected for water: | 99.84
Mwt of compound in free base form: | 1 | Enter molecular mass of compound in free base form. If salt conversion is NOT needed, enter 1.
Mwt of compound in salt form: | 1 | Enter molecular mass of compound in salt form. If salt conversion is NOT needed, enter 1.
1 mg of salt is equivalent to | 1 | free base
Initial Standard dilution volume (mL): | 50 |  | Standard A |  | Standard B
1st Dilution Standard transfer Volume (mL: | 1 | Injection | Response: | Normalised Response: | Response: | Normalised Response: |  | Std Response Deviation
1st Dilution Standard Final Volume (mL): | 1 | 1 | 40688534 | 37974040.2385 | 38973509 | 38165786.6117
2nd Dilution Standard Transfer Volume (mL): | 1 | 2 | 40350496 | 37658554.0965 | 39108847 | 38298319.7441 |  | 1.273%
2nd Dilution Standard Final Volume (mL): | 1 | 3 | 40385337 | 37691070.715 | 39252740 | 38439230.5749
3rd Dilution Standard Volume (mL: | 1 | 4 | 40548796 | 37843624.7157 | 39093351 | 38283144.8973
3rd Dilution Standard Final Volume (mL): | 1 | Average: | 40493290.75 | 37791822.4414 | 39107111.75 | 38296620.457
4th Dilution Standard Transfer Volume (mL): | 1 | Mass of RS (mg): | 26.83 |  | 25.57
4th Dilution Standard Final Volume (mL): | 1 | Mass of WRS as free base (mg): | 26.83 |  | 25.57
Standard Dilution Factor | 50 | Purity correction (mg): | 26.7871 |  | 25.5291
If there are no serial dilutions, or only one dilution, enter 1 in all boxes not used. |  | Concentration (mg/mL): | 0.53574 |  | 0.51058
|  | Desired Concentration (mg/mL): | 0.5
|  | Desired Weight as free base (mg): | 25
|  | Desired Weight as salt (mg): | 25
|  | Average Normalised Response: | 38044221.4492
|  | RSD: | 0.7766%
|  | n: | 8
Analysis Data | Determination of Content of Active Ingredient in the Sample
Label Claim: | Each tablet contains Aceclofenac BP 100 mg and Paracetamol BP 500 mg
Each Tablet contains | 500 | PARACETAMOL
Average Tablet Weight (mg): | 889.1015
Initial Sample dilution Volume (mL): | 200 |  | Powder Weight (mg) | Injection | Response: | Determined Amt (mg) | % Assay
1st Dilution Sample transfer Volume (mL): | 1 | Assay Smp A | 178.76 | 1 | 36930738 | 482.8145 | 96.56%
1st Dilution Sample Final Volume (mL): | 1 |  |  | 2 | 36688126 | 479.6427 | 95.93%
2nd Dilution Sample Transfer Volume (mL): | 1 |  |  | 3 | 36825679 | 481.441 | 96.29%
2nd Dilution Sample Final Volume (mL): | 1 |  |  | 4 |  | - | -
3rd Dilution Sample Transfer Volume (mL: | 1 | Assay Smp B | 174.99 | 1 | 35916389 | 479.6695 | 95.93%
3rd Dilution Sample Final Volume (mL): | 1 |  |  | 2 | 35951885 | 480.1435 | 96.03%
4th Dilution Sample Transfer Volume (mL): | 1 |  |  | 3 | 35968553 | 480.3661 | 96.07%
4th Dilution Sample Final Volume (mL): | 1 |  |  | 4 |  | - | -
Sample Dilution Factor | 200 | Assay Smp C | 177.17 | 1 | 36002860 | 474.908 | 94.98%
Desired Sample Weight (mg): | 177.8203 |  |  | 2 | 36400328 | 480.1509 | 96.03%
If there are no serial dilutions, or only one dilution, enter 1 in all boxes not used. |  |  |  | 3 | 36438058 | 480.6486 | 96.13%
|  |  |  | 4 |  | - | -
[5 empty] | Average: | 479.9761 | 96%
[5 empty] | RSD: | 0.4466% | 0.4466%
[5 empty] | n: | 9 | 9
Comment: | The content of | Aceclofenac BP, Paracetamol BP |  | in the sample as a percentage of the stated label claim is |  | 96%
DISSOLUTION: | Determination of Active Ingredient Dissolved
Reference Substance: | PARACETAMOL
Code: | WRS/P1-3
% age Purity: | 99.84
% Water content: | 0 | If correction for water content is not needed please enter 0
% Purity corrected for water: | 99.84
Mwt of compound in free base form: | 1 | Enter molecular mass of compound in free base form. If salt convertion is NOT needed, enter 1.
Mwt of compound in salt form: | 1 | Enter molecular mass of compound in salt form. If salt convertion is NOT needed, enter 1.
1 mg of salt is equivalent to | 1 | free base
Initial Standard dilution volume (mL): | 100 |  | Standard A |  | Standard B
1st Dilution Standard transfer Volume (mL: | 20 | Injection | Response: | Normalised Response: | Response: | Normalised Response: |  | Std Response Deviation
1st Dilution Standard Final Volume (mL): | 50 | 1 | 33584677 | 33793950.7713 | 31081312 | 33819060.7427
2nd Dilution Standard Transfer Volume (mL): | 1 | 2 | 33550092 | 33759150.2643 | 31062028 | 33798078.1417 |  | 0.2028%
2nd Dilution Standard Final Volume (mL): | 1 | 3 | 33557729 | 33766834.8522 | 31139714 | 33882606.9915
3rd Dilution Standard Volume (mL: | 1 | 4 | 33598448 | 33807807.5815 | 31178090 | 33924363.2814
3rd Dilution Standard Final Volume (mL): | 1 | Average: | 33572736.5 | 33781935.8673 | 31115286 | 33856027.2893
4th Dilution Standard Transfer Volume (mL): | 1 | Amt of RS (mg): | 27.65 |  | 25.57
4th Dilution Standard Final Volume (mL): | 1 | Amt of RS as free base (mg): | 27.65 |  | 25.57
Standard Dilution Factor | 250 | Purity correction: | 27.6058 |  | 25.5291
If there are no serial dilutions, or only one dilution, enter 1 in all boxes not used. |  | Conc (mg/mL): | 0.11042 |  | 0.10212
|  | Desired Concentration (mg/mL): | 0.11111
|  | Desired Weight as free base (mg): | 27.7778
|  | Desired Weight as salt (mg): | 27.7778
|  | Average Normalised Peak Area: | 33818981.5783
|  | RSD: | 0.1682%
|  | n: | 8 |  |  | 92.36%
Medium Volume (mL): | 900 | Tablet No. | Response: | Amt Released (mg): | %age Released:
1st Dilution Sample transfer Volume (mL: | 5 | 1 | 33058780 | 488.7607 | 97.75%
1st Dilution Sample Final Volume (mL): | 25 | 2 | 31919770 | 471.9209 | 94.38%
2nd Dilution Sample Transfer Volume (mL): | 1 | 3 | 32722721 | 483.7922 | 96.76%
2nd Dilution Sample Final Volume (mL): | 1 | 4 | 33127415 | 489.7755 | 97.96%
3rd Dilution Sample Transfer Volume (mL: | 1 | 5 | 32461219 | 479.926 | 95.99%
3rd Dilution Sample Final Volume (mL): | 1 | 6 | 31235435 | 461.8033 | 92.36%
4th Dilution Sample Transfer Volume (mL): | 1
4th Dilution Sample Final Volume (mL): | 1 |  | Average: | 479.3298 | 95.87%
Sample Dilution Factor | 4500 |  | RSD: | 2.248% | 2.248%
If there are no serial dilutions, or only one dilution, enter 1 in all boxes not used. |  |  | n: | 6 | 6
Comment: | The amount of | Aceclofenac BP, Paracetamol BP |  | dissolved as a percentage of the stated label claim is |  | 95.87%
| Name |  |  | Date |  | Signature
Analysed by:
Reviewed By:
5

## ACECLOFENAC
National Quality Control Laboratory
Laboratory Data Calculation Spreadsheet
Please enter the required information in the cells highlighted in green
Analysis Report
Sample Name: | ACECLO - P TABLETS
Laboratory Ref No: | NDQD201503137 | 29
Active Ingredient: | Aceclofenac BP, Paracetamol BP
Label Claim: | Aceclofenac BP 100 mg, Paracetamol BP 500 mg
Date Analysis Started: | 2015-03-18 06:59:39
Date Analysis Completed:
Analysis Data
Reference Substance: | ACECLOFENAC
Code: | WRS/A52-7
% age Purity: | 99.44
% Water content: | 0 | If correction for water content is not needed please enter 0
% Purity corrected for water: | 99.44
Mwt of compound in free base form: | 1 | Enter molecular mass of compound in free base form. If salt conversion is NOT needed, enter 1.
Mwt of compound in salt form: | 1 | Enter molecular mass of compound in salt form. If salt conversion is NOT needed, enter 1.
1 mg of salt is equivalent to | 1 | free base
Initial Standard dilution volume (mL): | 10 |  | Standard A |  | Standard B
1st Dilution Standard transfer Volume (mL: | 5 | Injection | Response: | Normalised Response: | Response: | Normalised Response: |  | Std Response Deviation
1st Dilution Standard Final Volume (mL): | 50 | 1 | 18441718 | 14081680.4935 | 18140072 | 14363959.4327
2nd Dilution Standard Transfer Volume (mL): | 1 | 2 | 18256735 | 13940431.6412 | 18079152 | 14315720.7923 |  | 2.183%
2nd Dilution Standard Final Volume (mL): | 1 | 3 | 18254647 | 13938837.2914 | 18076872 | 14313915.4066
3rd Dilution Standard Volume (mL: | 1 | 4 | 18189226 | 13888883.2893 | 17832481 | 14120397.85
3rd Dilution Standard Final Volume (mL): | 1 | Average: | 18285581.5 | 13962458.1789 | 18032144.25 | 14278498.3704
4th Dilution Standard Transfer Volume (mL): | 1 | Mass of RS (mg): | 13.17 |  | 12.7
4th Dilution Standard Final Volume (mL): | 1 | Mass of WRS as free base (mg): | 13.17 |  | 12.7
Standard Dilution Factor | 100 | Purity correction (mg): | 13.0962 |  | 12.6289
If there are no serial dilutions, or only one dilution, enter 1 in all boxes not used. |  | Concentration (mg/mL): | 0.13096 |  | 0.12629
|  | Desired Concentration (mg/mL): | 0.1
|  | Desired Weight as free base (mg): | 10
|  | Desired Weight as salt (mg): | 10
|  | Average Normalised Response: | 14120478.2746
|  | RSD: | 1.353%
|  | n: | 8
Analysis Data | Determination of Content of Active Ingredient in the Sample
Label Claim: | Aceclofenac BP 100 mg, Paracetamol BP 500 mg
Each Tablet contains | 100 | Aceclofenac BP, Paracetamol BP
Average Tablet Content Weight (mg): | 889.1015
Initial Sample dilution Volume (mL): | 200 |  | Powder Weight (mg) | Injection | Response: | Determined Amt (mg) | % Assay
1st Dilution Sample transfer Volume (mL): | 1 | Assay Smp A | 178.76 | 1 | 13552233 | 95.4712 | 95.47%
1st Dilution Sample Final Volume (mL): | 1 |  |  | 2 | 13116185 | 92.3994 | 92.4%
2nd Dilution Sample Transfer Volume (mL): | 1 |  |  | 3 | 13281723 | 93.5656 | 93.57%
2nd Dilution Sample Final Volume (mL): | 1 |  |  | 4 |  | - | -
3rd Dilution Sample Transfer Volume (mL: | 1 | Assay Smp B | 174.99 | 1 | 12948211 | 93.1812 | 93.18%
3rd Dilution Sample Final Volume (mL): | 1 |  |  | 2 | 12663977 | 91.1358 | 91.14%
4th Dilution Sample Transfer Volume (mL): | 1 |  |  | 3 | 12792460 | 92.0604 | 92.06%
4th Dilution Sample Final Volume (mL): | 1 |  |  | 4 |  | - | -
Sample Dilution Factor | 200 | Assay Smp C | 177.17 | 1 | 12829217 | 91.1889 | 91.19%
Desired Sample Weight (mg): | 177.8203 |  |  | 2 | 13056649 | 92.8054 | 92.81%
If there are no serial dilutions, or only one dilution, enter 1 in all boxes not used. |  |  |  | 3 | 13135503 | 93.3659 | 93.37%
|  |  |  | 4 |  | - | -
[5 empty] | Average: | 92.7971 | 92.8%
[5 empty] | RSD: | 1.439% | 1.439%
[5 empty] | n: | 9 | 9
Comment: | The content of | Aceclofenac BP, Paracetamol BP |  | in the sample as a percentage of the stated label claim is |  | 92.8%
DISSOLUTION: | Determination of Active Ingredient Dissolved
Reference Substance: | ACECLOFENAC
Code: | WRS/A52-7
% age Purity: | 99.44
% Water content: | 0 | If correction for water content is not needed please enter 0
% Purity corrected for water: | 99.44
Mwt of compound in free base form: | 1 | Enter molecular mass of compound in free base form. If salt convertion is NOT needed, enter 1.
Mwt of compound in salt form: | 1 | Enter molecular mass of compound in salt form. If salt convertion is NOT needed, enter 1.
1 mg of salt is equivalent to | 1 | free base
Initial Standard dilution volume (mL): | 100 |  | Standard A |  | Standard B
1st Dilution Standard transfer Volume (mL: | 4 | Injection | Response: | Normalised Response: | Response: | Normalised Response: |  | Std Response Deviation
1st Dilution Standard Final Volume (mL): | 50 | 1 | 12087864 | 12742072.5876 | 12608342 | 12967749.079
2nd Dilution Standard Transfer Volume (mL): | 1 | 2 | 12106640 | 12761864.7655 | 12598974 | 12958114.0395 |  | 1.625%
2nd Dilution Standard Final Volume (mL): | 1 | 3 | 12171134 | 12829849.2522 | 12663616 | 13024598.692
3rd Dilution Standard Volume (mL: | 1 | 4 | 12146807 | 12804205.6481 | 12637932 | 12998182.5567
3rd Dilution Standard Final Volume (mL): | 1 | Average: | 12128111.25 | 12784498.0634 | 12627216 | 12987161.0918
4th Dilution Standard Transfer Volume (mL): | 1 | Amt of RS (mg): | 26.5 |  | 27.16
4th Dilution Standard Final Volume (mL): | 1 | Amt of RS as free base (mg): | 26.5 |  | 27.16
Standard Dilution Factor | 1250 | Purity correction: | 26.3516 |  | 27.0079
If there are no serial dilutions, or only one dilution, enter 1 in all boxes not used. |  | Conc (mg/mL): | 0.021081 |  | 0.021606
|  | Desired Concentration (mg/mL): | 0.022222
|  | Desired Weight as free base (mg): | 27.7778
|  | Desired Weight as salt (mg): | 27.7778
|  | Average Normalised Peak Area: | 12885829.5776
|  | RSD: | 0.8782%
|  | n: | 8
Medium Volume (mL): | 900 | Capsule No. | Response: | Amt Released (mg): | %age Released:
1st Dilution Sample transfer Volume (mL: | 5 | 1 | 12381187 | 96.0837 | 96.08%
1st Dilution Sample Final Volume (mL): | 25 | 2 | 11911202 | 92.4364 | 92.44%
2nd Dilution Sample Transfer Volume (mL): | 1 | 3 | 12269824 | 95.2195 | 95.22%
2nd Dilution Sample Final Volume (mL): | 1 | 4 | 11795571 | 91.5391 | 91.54%
3rd Dilution Sample Transfer Volume (mL: | 1 | 5 | 12018578 | 93.2697 | 93.27%
3rd Dilution Sample Final Volume (mL): | 1 | 6 | 11699215 | 90.7913 | 90.79%
4th Dilution Sample Transfer Volume (mL): | 1
4th Dilution Sample Final Volume (mL): | 1 |  | Average: | 93.2233 | 93.22%
Sample Dilution Factor | 4500 |  | RSD: | 2.226% | 2.226%
If there are no serial dilutions, or only one dilution, enter 1 in all boxes not used. |  |  | n: | 6 | 6
Comment: | The amount of | Aceclofenac BP, Paracetamol BP |  | dissolved as a percentage of the stated label claim is |  | 93.22%
| Name |  |  | Date |  | Signature
Analysed by:
Reviewed By:
5