## SST pcm
HPLC System Suitability Report
Analysis Data | Assay
Sample(s) | COMBIPAIN TABLET
Reference Substance: | Paracetamol
% age Purity: | 99.84
Weight (mg): | 19.68
Standard Conc (mg/mL): | 0.02952
Injection Number | Peak Areas | Theoretical Plates (USP) | Tailing Factor (Assym) | Retention Times (min)
1 | 11707717 | 5471.41 | 1.53 | 2.81
2 | 11681097 | 5449.97 | 1.53 | 2.81
3 | 11715815 | 5321.26 | 1.48 | 2.81
4 | 11631388 | 5389.82 | 1.49 | 2.81
5 | 11710139 | 5425.66 | 1.53 | 2.81
6 | 11714365 | 5455.08 | 1.51 | 2.81
Averages: | 11693420.1667 | 5418.8667 | 1.51 | 2.81
RSD: | 0.2817%
n: | 6
Summary: | The RSD of the peak areas for six replicate injections of SST Std is less than 2.0%.
The number of Theoretical Plates (USP) for all peaks is greater than 2000
The Assymetry of all peaks were below 2.0
Analysis Data | Dissolution
Reference Substance:
% age Purity:
Weight (mg):
Standard Conc (mg/mL):
Injection Number | Peak Areas | Theoretical Plates (USP) | Tailing Factor (Assym) | Retention Times (min)
1
2
3
4
5
6
Averages: | #DIV/0! | #DIV/0! | #DIV/0! | #DIV/0!
RSD: | #DIV/0!
n: | 0
Summary: | The RSD of the peak areas for six replicate injections of SST Std is less than 2.0%.
The number of Theoretical Plates (USP) for all peaks is greater than 2000
The Assymetry of all peaks were below 2.0
| Name |  |  | Date | Signature
Analysed by:
Reviewed By:

## SST ibuprofen
HPLC System Suitability Report
Analysis Data | Assay
Sample(s) | COMBIPAIN TABLET
Reference Substance: | IBUPROFEN
% age Purity: | 99.9
Weight (mg): | 20.47
Standard Conc (mg/mL): | 0.04094
Injection Number | Peak Areas | Theoretical Plates (USP) | Tailing Factor (Assym) | Retention Times (min)
1 | 712089 | 8167.66 | 1.29 | 6.59
2 | 707008 | 8090.46 | 1.27 | 6.6
3 | 713021 | 7950.25 | 1.3 | 6.59
4 | 704984 | 7991.66 | 1.3 | 6.59
5 | 712224 | 7987.41 | 1.29 | 6.59
6 | 715030 | 7990.64 | 1.3 | 6.59
Averages: | 710726 | 8029.68 | 1.2917 | 6.5917
RSD: | 0.5438%
n: | 6
Summary: | The RSD of the peak areas for six replicate injections of SST Std is less than 2.0%.
The number of Theoretical Plates (USP) for all peaks is greater than 2000
The Assymetry of all peaks were below 2.0
Analysis Data | Dissolution
Reference Substance: | IBUPROFEN
% age Purity: | 99.9
Weight (mg): | 22.91
Standard Conc (mg/mL): | 0.0091548
Injection Number | Peak Areas | Theoretical Plates (USP) | Tailing Factor (Assym) | Retention Times (min)
1 | 158890 | 5452.59 | 1.03 | 6.62
2 | 161840 | 5734.04 | 1.04 | 6.61
3 | 159381 | 5569.44 | 1.04 | 6.61
4 | 157792 | 5609.58 | 1.02 | 6.61
5 | 157890 | 5562.32 | 1.06 | 6.59
6 | 159922 | 5995.59 | 1.05 | 6.61
Averages: | 159285.8333 | 5653.9267 | 1.04 | 6.6083
RSD: | 0.9427%
n: | 6
Summary: | The RSD of the peak areas for six replicate injections of SST Std is less than 2.0%.
The number of Theoretical Plates (USP) for all peaks is greater than 2000
The Assymetry of all peaks were below 2.0
| Name |  |  | Date | Signature
Analysed by:
Reviewed By:

## Uniformity
Please enter the required information in the cells highlighted in green
Uniformity of Weight Test Report
Sample Name: |  | COMBIPAIN TABLET
Laboratory Ref No: |  | NDQD201503138
Active Ingredient: |  | Ibuprofen + Paracetamol
Label Claim: |  | Ibuprofen 400 mg Paracetamol 324 mg
Date Analysis Started: |  | 2015-03-18 07:04:25
Date Analysis Completed: |  | #REF!
Analysis Data |  | Uniformity of weight
|  | Tablet weight (mg) | % Deviation
|  | 1044.96 | -0.1974%
|  | 1042.18 | -0.4629%
|  | 1044.21 | -0.269%
|  | 1048.39 | 0.1302%
|  | 1043.42 | -0.3445%
|  | 1025.84 | -2.023%
|  | 1050.84 | 0.3642%
|  | 1045.98 | -0.09995%
|  | 1043.78 | -0.3101%
|  | 1041.44 | -0.5336%
|  | 1046.65 | -0.03596%
|  | 1061.86 | 1.417%
|  | 1066.37 | 1.847%
|  | 1047.47 | 0.04236%
|  | 1038.88 | -0.7781%
|  | 1036.96 | -0.9614%
|  | 1050.82 | 0.3623%
|  | 1050.66 | 0.347%
|  | 1058.55 | 1.101%
|  | 1051.27 | 0.4053%
| Total | 20940.53
| Average | 1047.0265
| Average | % Deviation from mean
| 1047.0265 | -5% | 994.6752
|  | 5% | 1099.3778
| Name |  | Date | Signature
Analysed by: | JOYFRIDA
Reviewed By:

## Paracetamol
Please enter the required information in the cells highlighted in green
Analysis Report
Sample Name: | COMBIPAIN TABLET (REPEAT ASSAY)
Laboratory Ref No: | NDQD201503138 | 1
Active Ingredient: | Paracetamol
Label Claim: | Ibuprofen 400 mg Paracetamol 325 mg
Date Analysis Started: | 24th May 2016
Date Analysis Completed: | 30th may 2016
Analysis Data
Reference Substance: | Paracetamol
Code: | WRS/P1-3
% age Purity: | 99.84
% Water content: | 0 | If correction for water content is not needed please enter 0
% Purity corrected for water: | 99.84
Mwt of compound in free base form: | 1 | Enter molecular mass of compound in free base form. If salt conversion is NOT needed, enter 1.
Mwt of compound in salt form: | 1 | Enter molecular mass of compound in salt form. If salt conversion is NOT needed, enter 1.
1 mg of salt is equivalent to | 1 | free base
Initial Standard dilution volume (mL): | 20 |  | Standard A |  | Standard B
1st Dilution Standard transfer Volume (mL: | 3 | Injection | Response: | Normalised Response: | Response: | Normalised Response: |  | Std Response Deviation
1st Dilution Standard Final Volume (mL): | 100 | 1 | 11963420 | 11970621.5259 | 11725783 | 11935543.007
2nd Dilution Standard Transfer Volume (mL): | 1 | 2 | 11971078 | 11978284.1357 | 11654342 | 11862824.0144 |  | 0.6224%
2nd Dilution Standard Final Volume (mL): | 1 | 3 | 11958755 | 11965953.7178 | 11680160 | 11889103.867
3rd Dilution Standard Volume (mL: | 1 | 4 |  | - |  | -
3rd Dilution Standard Final Volume (mL): | 1 | Average: | 11964417.6667 | 11971619.7931 | 11686761.6667 | 11895823.6295
4th Dilution Standard Transfer Volume (mL): | 1 | Mass of RS (mg): | 20.02 |  | 19.68
4th Dilution Standard Final Volume (mL): | 1 | Mass of WRS as free base (mg): | 20.02 |  | 19.68
Standard Dilution Factor | 666.6667 | Purity correction (mg): | 19.988 |  | 19.6485
If there are no serial dilutions, or only one dilution, enter 1 in all boxes not used. |  | Concentration (mg/mL): | 0.029982 |  | 0.029473
|  | Desired Concentration (mg/mL): | 0.03
|  | Desired Weight as free base (mg): | 20
|  | Desired Weight as salt (mg): | 20
|  | Average Normalised Response: | 11933721.7113
|  | RSD: | 0.4002%
|  | n: | 6
Analysis Data | Determination of Content of Active Ingredient in the Sample
Label Claim: | Ibuprofen 400 mg Paracetamol 325 mg
Each tablet contains | 325 | Paracetamol
Average Tablet Weight (mg): | 1047.0265
Initial Sample dilution Volume (mL): | 200 |  | Powder Weight (mg) | Injection | Response: | Determined Amt (mg) | % Assay
1st Dilution Sample transfer Volume (mL): | 4 | Assay Smp A | 528.29 | 1 | 13184951 | 328.4575 | 101.1%
1st Dilution Sample Final Volume (mL): | 100 |  |  | 2 | 13224570 | 329.4445 | 101.4%
2nd Dilution Sample Transfer Volume (mL): | 1 |  |  | 3 | 13331203 | 332.1008 | 102.2%
2nd Dilution Sample Final Volume (mL): | 1 |  |  | 4 |  | - | -
3rd Dilution Sample Transfer Volume (mL: | 1 | Assay Smp B | 523.73 | 1 | 13092696 | 328.9991 | 101.2%
3rd Dilution Sample Final Volume (mL): | 1 |  |  | 2 | 13141949 | 330.2367 | 101.6%
4th Dilution Sample Transfer Volume (mL): | 1 |  |  | 3 | 13144724 | 330.3064 | 101.6%
4th Dilution Sample Final Volume (mL): | 1 |  |  | 4 |  | - | -
Sample Dilution Factor | 5000 | Assay Smp C | 520.53 | 1 | 12990123 | 328.4283 | 101.1%
Desired Sample Weight (mg): | 483.243 |  |  | 2 | 12915752 | 326.5479 | 100.5%
If there are no serial dilutions, or only one dilution, enter 1 in all boxes not used. |  |  |  | 3 | 12920489 | 326.6677 | 100.5%
|  |  |  | 4 |  | - | -
[6 empty] | Average: | 101.2%
[6 empty] | RSD: | 0.5386%
[6 empty] | n: | 9
Comment: | The content of | Paracetamol |  | in the sample as a percentage of the stated label claim is |  | 101.2%
DISSOLUTION: | Determination of Active Ingredient Dissolved
Reference Substance: | Paracetamol
Code: | WRS/P1-3
% age Purity: | 99.84
% Water content: | 0 | If correction for water content is not needed please enter 0
% Purity corrected for water: | 99.84
Mwt of compound in free base form: | 1 | Enter molecular mass of compound in free base form. If salt convertion is NOT needed, enter 1.
Mwt of compound in salt form: | 1 | Enter molecular mass of compound in salt form. If salt convertion is NOT needed, enter 1.
1 mg of salt is equivalent to | 1 | free base
Initial Standard dilution volume (mL): | 100 |  | Standard A |  | Standard B
1st Dilution Standard transfer Volume (mL: | 4 | Injection | Response: | Normalised Response: | Response: | Normalised Response: |  | Std Response Deviation
1st Dilution Standard Final Volume (mL): | 100 | 1 | 0.4573 | 0.53702 | 0.5098 | 0.54845
2nd Dilution Standard Transfer Volume (mL): | 1 | 2 | 0.461 | 0.54136 | 0.5142 | 0.55319 |  | 2.256%
2nd Dilution Standard Final Volume (mL): | 1 | 3 | 0.461 | 0.54136 | 0.5127 | 0.55157
3rd Dilution Standard Volume (mL: | 1 | 4 |  | - |  | -
3rd Dilution Standard Final Volume (mL): | 1 | Average: | 0.45977 | 0.53991 | 0.51223 | 0.55107
4th Dilution Standard Transfer Volume (mL): | 1 | Amt of RS (mg): | 15.4 |  | 16.81
4th Dilution Standard Final Volume (mL): | 1 | Amt of RS as free base (mg): | 15.4 |  | 16.81
Standard Dilution Factor | 2500 | Purity correction: | 15.3754 |  | 16.7831
If there are no serial dilutions, or only one dilution, enter 1 in all boxes not used. |  | Conc (mg/mL): | 0.0061501 |  | 0.0067132
|  | Desired Concentration (mg/mL): | 0.0072222
|  | Desired Weight as free base (mg): | 18.0556
|  | Desired Weight as salt (mg): | 18.0556
|  | Average Normalised Peak Area: | 0.54549
|  | RSD: | 1.191%
|  | n: | 6
Medium Volume (mL): | 900 | Tablet No. | Response: | Amt Released (mg): | %age Released:
1st Dilution Sample transfer Volume (mL: | 1 | 1 | 0.5141 | 306.2976 | 94.25%
1st Dilution Sample Final Volume (mL): | 50 | 2 | 0.5069 | 302.0078 | 92.93%
2nd Dilution Sample Transfer Volume (mL): | 1 | 3 | 0.4966 | 295.8712 | 91.04%
2nd Dilution Sample Final Volume (mL): | 1 | 4 | 0.54 | 321.7286 | 98.99%
3rd Dilution Sample Transfer Volume (mL: | 1 | 5 | 0.4887 | 291.1644 | 89.59%
3rd Dilution Sample Final Volume (mL): | 1 | 6 | 0.5537 | 329.891 | 101.5%
4th Dilution Sample Transfer Volume (mL): | 1
4th Dilution Sample Final Volume (mL): | 1 |  |  | Average: | 94.72%
Sample Dilution Factor | 45000 |  |  | RSD: | 4.898%
If there are no serial dilutions, or only one dilution, enter 1 in all boxes not used. |  |  |  | n: | 6
Comment: | The amount of | Paracetamol |  | dissolved as a percentage of the stated label claim is |  | 94.72%
| Name |  |  | Date |  | Signature
Analysed by:
Reviewed By:
5

## Ibuprofen
Please enter the required information in the cells highlighted in green
Analysis Report
Sample Name: | COMBIPAIN TABLET (REPEAT ASSAY)
Laboratory Ref No: | NDQD201503138 | 1
Active Ingredient: | Ibuprofen
Label Claim: | Ibuprofen 400 mg and Paracetamol 325 mg
Date Analysis Started: | 24th May 2016
Date Analysis Completed: | 30th May 2016
Analysis Data
Reference Substance: | IBUPROFEN
Code: | WRS/I1-3
% age Purity: | 99.9
% Water content: | 0 | If correction for water content is not needed please enter 0
% Purity corrected for water: | 99.9
Mwt of compound in free base form: | 1 | Enter molecular mass of compound in free base form. If salt conversion is NOT needed, enter 1.
Mwt of compound in salt form: | 1 | Enter molecular mass of compound in salt form. If salt conversion is NOT needed, enter 1.
1 mg of salt is equivalent to | 1 | free base
Initial Standard dilution volume (mL): | 20 |  | Standard A |  | Standard B
1st Dilution Standard transfer Volume (mL: | 4 | Injection | Response: | Normalised Response: | Response: | Normalised Response: |  | Std Response Deviation
1st Dilution Standard Final Volume (mL): | 100 | 1 | 651110 | 636797.0315 | 708714 | 633131.1231
2nd Dilution Standard Transfer Volume (mL): | 1 | 2 | 650246 | 635952.0243 | 707741 | 632261.8915 |  | 0.4429%
2nd Dilution Standard Final Volume (mL): | 1 | 3 | 646143 | 631939.2182 | 706988 | 631589.1974
3rd Dilution Standard Volume (mL: | 1 | 4 |  | - |  | -
3rd Dilution Standard Final Volume (mL): | 1 | Average: | 649166.3333 | 634896.0913 | 707814.3333 | 632327.404
4th Dilution Standard Transfer Volume (mL): | 1 | Mass of RS (mg): | 20.47 |  | 22.41
4th Dilution Standard Final Volume (mL): | 1 | Mass of WRS as free base (mg): | 20.47 |  | 22.41
Standard Dilution Factor | 500 | Purity correction (mg): | 20.4495 |  | 22.3876
If there are no serial dilutions, or only one dilution, enter 1 in all boxes not used. |  | Concentration (mg/mL): | 0.040899 |  | 0.044775
|  | Desired Concentration (mg/mL): | 0.04
|  | Desired Weight as free base (mg): | 20
|  | Desired Weight as salt (mg): | 20
|  | Average Normalised Response: | 633611.7477
|  | RSD: | 0.3498%
|  | n: | 6
Analysis Data | Determination of Content of Active Ingredient in the Sample
Label Claim: | Ibuprofen 400 mg and Paracetamol 325 mg
Each Tablet contains | 400 | Ibuprofen
Average Tablet Weight (mg): | 1047.0265
Initial Sample dilution Volume (mL): | 200 |  | Powder Weight (mg) | Injection | Response: | Determined Amt (mg) | % Assay
1st Dilution Sample transfer Volume (mL): | 4 | Assay Smp A | 528.29 | 1 | 625113 | 391.0665 | 97.77%
1st Dilution Sample Final Volume (mL): | 100 |  |  | 2 | 625536 | 391.3311 | 97.83%
2nd Dilution Sample Transfer Volume (mL): | 1 |  |  | 3 | 628976 | 393.4831 | 98.37%
2nd Dilution Sample Final Volume (mL): | 1 |  |  | 4 |  | - | -
3rd Dilution Sample Transfer Volume (mL: | 1 | Assay Smp B | 523.73 | 1 | 627216 | 395.7985 | 98.95%
3rd Dilution Sample Final Volume (mL): | 1 |  |  | 2 | 625605 | 394.7819 | 98.7%
4th Dilution Sample Transfer Volume (mL): | 1 |  |  | 3 | 622790 | 393.0055 | 98.25%
4th Dilution Sample Final Volume (mL): | 1 |  |  | 4 |  | - | -
Sample Dilution Factor | 5000 | Assay Smp C | 520.53 | 1 | 618523 | 392.7123 | 98.18%
Desired Sample Weight (mg): | 523.5132 |  |  | 2 | 616367 | 391.3434 | 97.84%
If there are no serial dilutions, or only one dilution, enter 1 in all boxes not used. |  |  |  | 3 | 617479 | 392.0495 | 98.01%
|  |  |  | 4 |  | - | -
[6 empty] | Average: | 98.21%
[6 empty] | RSD: | 0.415%
[6 empty] | n: | 9
Comment: | The content of | Ibuprofen |  | in the sample as a percentage of the stated label claim is |  | 98.21%
DISSOLUTION: | Determination of Active Ingredient Dissolved
Reference Substance: | IBUPROFEN
Code: | WRS/I1-3
% age Purity: | 99.9
% Water content: | 0 | If correction for water content is not needed please enter 0
% Purity corrected for water: | 99.9
Mwt of compound in free base form: | 1 | Enter molecular mass of compound in free base form. If salt convertion is NOT needed, enter 1.
Mwt of compound in salt form: | 1 | Enter molecular mass of compound in salt form. If salt convertion is NOT needed, enter 1.
1 mg of salt is equivalent to | 1 | free base
Initial Standard dilution volume (mL): | 100 |  | Standard A |  | Standard B
1st Dilution Standard transfer Volume (mL: | 1 | Injection | Response: | Normalised Response: | Response: | Normalised Response: |  | Std Response Deviation
1st Dilution Standard Final Volume (mL): | 25 | 1 | 158021 | 153430.505 | 166402 | 153272.2048
2nd Dilution Standard Transfer Volume (mL): | 1 | 2 | 159082 | 154460.6831 | 158965 | 146422.0144 |  | 2.298%
2nd Dilution Standard Final Volume (mL): | 1 | 3 | 156956 | 152396.4432 | 163458 | 150560.4984
3rd Dilution Standard Volume (mL: | 1 | 4 |  | - |  | -
3rd Dilution Standard Final Volume (mL): | 1 | Average: | 158019.6667 | 153429.2104 | 162941.6667 | 150084.9059
4th Dilution Standard Transfer Volume (mL): | 1 | Amt of RS (mg): | 22.91 |  | 24.15
4th Dilution Standard Final Volume (mL): | 1 | Amt of RS as free base (mg): | 22.91 |  | 24.15
Standard Dilution Factor | 2500 | Purity correction: | 22.8871 |  | 24.1258
If there are no serial dilutions, or only one dilution, enter 1 in all boxes not used. |  | Conc (mg/mL): | 0.0091548 |  | 0.0096503
|  | Desired Concentration (mg/mL): | 0.0088889
|  | Desired Weight as free base (mg): | 22.2222
|  | Desired Weight as salt (mg): | 22.2222
|  | Average Normalised Peak Area: | 151757.0582
|  | RSD: | 1.926%
|  | n: | 6
Medium Volume (mL): | 900 | Tablet No. | Response: | Amt Released (mg): | %age Released:
1st Dilution Sample transfer Volume (mL: | 1 | 1 | 162508 | 428.3372 | 107.1%
1st Dilution Sample Final Volume (mL): | 50 | 2 | 159907 | 421.4815 | 105.4%
2nd Dilution Sample Transfer Volume (mL): | 1 | 3 | 161818 | 426.5185 | 106.6%
2nd Dilution Sample Final Volume (mL): | 1 | 4 | 152202 | 401.1728 | 100.3%
3rd Dilution Sample Transfer Volume (mL: | 1 | 5 | 160814 | 423.8722 | 106%
3rd Dilution Sample Final Volume (mL): | 1 | 6 | 156216 | 411.7528 | 102.9%
4th Dilution Sample Transfer Volume (mL): | 1
4th Dilution Sample Final Volume (mL): | 1 |  |  | Average: | 104.7%
Sample Dilution Factor | 45000 |  |  | RSD: | 2.49%
|  |  |  | n: | 6
Comment: | The amount of | Ibuprofen |  | dissolved as a percentage of the stated label claim is |  | 104.7%
| Name |  |  | Date |  | Signature
Analysed by:
Reviewed By:
5