## Uniformity
Please enter the required information in the cells highlighted in green
Uniformity of Weight Test Report
Sample Name: |  | Tradol 100mg Capsules
Laboratory Ref No: |  | NDQD201503139
Active Ingredient: |  | Tramadol HCl
Label Claim: |  | Each Capsule contains Tramadol HCl BP 100mg
Date Analysis Started: |  | 2015-03-18 07:09:00
Date Analysis Completed: |  | 2015-04-01 09:03:47
Analysis Data |  | Uniformity of weight
Capsule No. | Intact Capsule (mg) | Empty Shell (mg) | Capsule Content (mg) | % Deviation
1 | 304.35 | 61.41 | 242.94 | -3.163%
2 | 308.91 | 59.23 | 249.68 | -0.4761%
3 | 327.52 | 65.56 | 261.96 | 4.419%
4 | 296.94 | 60.23 | 236.71 | -5.646%
5 | 302.16 | 61.29 | 240.87 | -3.988%
6 | 298.72 | 62.91 | 235.81 | -6.005%
7 | 323.06 | 65.26 | 257.8 | 2.761%
8 | 320.61 | 61.91 | 258.7 | 3.119%
9 | 338.29 | 64.43 | 273.86 | 9.162%
10 | 322.97 | 64.73 | 258.24 | 2.936%
11 | 293.01 | 58.14 | 234.87 | -6.379%
12 | 294.74 | 65.97 | 228.77 | -8.811%
13 | 310.51 | 60.49 | 250.02 | -0.3406%
14 | 309.87 | 60.54 | 249.33 | -0.6156%
15 | 324.7 | 63.77 | 260.93 | 4.008%
16 | 299.06 | 59.41 | 239.65 | -4.474%
17 | 301.11 | 60.66 | 240.45 | -4.155%
18 | 334.6 | 58.08 | 276.52 | 10.22%
19 | 331.55 | 62.94 | 268.61 | 7.069%
20 | 311.45 | 59.68 | 251.77 | 0.357%
Total | 6254.13 | 1236.64 | 5017.49
Average | 312.7065 | 61.832 | 250.8745
| Average | % Deviation from mean
| 250.8745 | -10% | 225.787
|  | 10% | 275.962
| Name |  |  | Date | Signature
Analysed by: |  | Clement Mwangi |  | 2015-04-01
Reviewed By:

## SST
Please enter the required information in the cells highlighted in green
HPLC System Suitability Test Report
Sample Name: | Tradol 100mg Capsules
Laboratory Ref No: | NDQD201503139
Active Ingredient: | Tramadol Hydrochloride
Label Claim: | Each Capsule contains Tramadol HCl BP 100mg
Date Analysis Started: | 2015-03-18 07:09:00
Date Analysis Completed: | 2015-04-01
Analysis Data | Assay
Reference Substance: | Tramadol Hydrochloride
% age Purity: | 99.6
Weight (mg): | 24.23
Standard Conc (mg/mL): | 0.24133
Injection Number | Peak Areas | Theoretical Plates (USP) | Tailing Factor (Assym) | Retention Times (min)
1 | 13308451 | 5203.6 | 1.4 | 3
2 | 13318899 | 5173.2 | 1.4 | 3
3 | 13317637 | 5130.9 | 1.4 | 3
4 | 13334899 | 5104.1 | 1.4 | 3
5 | 13320033 | 5103.6 | 1.4 | 3
6 | 13305142 | 5049.4 | 1.4 | 3
Averages: | 13317510.1667 | 5127.4667 | 1.4 | 3
RSD: | 0.07845%
n: | 6
Summary: | The RSD of the peak areas for six replicate injections of SST Std is less than 2.0%.
The number of Theoretical Plates (USP) for all peaks is greater than 2000
The Assymetry of all peaks were below 2.0
Analysis Data | Dissolution
Reference Substance: | Tramadol Hydrochloride
% age Purity: | 99.6
Weight (mg): | 24.23
Standard Conc (mg/mL): | 0.096532
Injection Number | Peak Areas | Theoretical Plates (USP) | Tailing Factor (Assym) | Retention Times (min)
1
2
3
4
5
6
Averages: | #DIV/0! | #DIV/0! | #DIV/0! | #DIV/0!
RSD: | #DIV/0!
n: | 0
Summary: | The RSD of the peak areas for six replicate injections of SST Std is less than 2.0%.
The number of Theoretical Plates (USP) for all peaks is greater than 2000
The Assymetry of all peaks were below 2.0
| Name |  | Date |  | Signature
Analysed by: | Clement Mwangi |  | 2015-04-01
Reviewed By:

## Tramadol hydrochloride
Please enter the required information in the cells highlighted in green
Analysis Report
Sample Name: | Tradol 100mg Capsules
Laboratory Ref No: | NDQD201503139 | 1
Active Ingredient: | Tramadol HCl
Label Claim: | Each Capsule contains Tramadol HCl BP 100mg
Date Analysis Started: | 2015-03-18 07:09:00
Date Analysis Completed: | 2015-04-01
Analysis Data
Reference Substance: | Tramadol HCl
Code: | WRS/T
% age Purity: | 99.6
% Water content: | 0 | If correction for water content is not needed please enter 0
% Purity corrected for water: | 99.6
Mwt of compound in free base form: | 1 | Enter molecular mass of compound in free base form. If salt conversion is NOT needed, enter 1.
Mwt of compound in salt form: | 1 | Enter molecular mass of compound in salt form. If salt conversion is NOT needed, enter 1.
1 mg of salt is equivalent to | 1 | free base
Initial Standard dilution volume (mL): | 100 |  | Standard A |  | Standard B
1st Dilution Standard transfer Volume (mL: | 1 | Injection | Response: | Normalised Response: | Response: | Normalised Response: |  | Std Response Deviation
1st Dilution Standard Final Volume (mL): | 1 | 1 | 13308943 | 5514813.277 | 13542851 | 5419386.1936
2nd Dilution Standard Transfer Volume (mL): | 1 | 2 | 13318032 | 5518579.4768 | 13533799 | 5415763.8926 |  | 1.855%
2nd Dilution Standard Final Volume (mL): | 1 | 3 | 13311801 | 5515997.5436 | 13538968 | 5417832.3497
3rd Dilution Standard Volume (mL: | 1 | 4 |  | - |  | -
3rd Dilution Standard Final Volume (mL): | 1 | Average: | 13312925.3333 | 5516463.4325 | 13538539.3333 | 5417660.812
4th Dilution Standard Transfer Volume (mL): | 1 | Mass of RS (mg): | 24.23 |  | 25.09
4th Dilution Standard Final Volume (mL): | 1 | Mass of WRS as free base (mg): | 24.23 |  | 25.09
Standard Dilution Factor | 100 | Purity correction (mg): | 24.1331 |  | 24.9896
If there are no serial dilutions, or only one dilution, enter 1 in all boxes not used. |  | Concentration (mg/mL): | 0.24133 |  | 0.2499
|  | Desired Concentration (mg/mL): | 0.1
|  | Desired Weight as free base (mg): | 10
|  | Desired Weight as salt (mg): | 10
|  | Average Normalised Response: | 5467062.1222
|  | RSD: | 0.9903%
|  | n: | 6
Analysis Data | Determination of Content of Active Ingredient in the Sample
Label Claim: | Each Capsule contains Tramadol HCl BP 100mg
Each Capsule contains | 100 | Tramadol HCl
Average Capsule Content Weight (mg): | 250.8745
Initial Sample dilution Volume (mL): | 100 |  | Powder Weight (mg) | Injection | Response: | Determined Amt (mg) | % Assay
1st Dilution Sample transfer Volume (mL): | 1 | Assay Smp A | 59.71 | 1 | 13082742 | 100.5436 | 100.5%
1st Dilution Sample Final Volume (mL): | 1 |  |  | 2 | 13079427 | 100.5181 | 100.5%
2nd Dilution Sample Transfer Volume (mL): | 1 |  |  | 3 | 13061860 | 100.3831 | 100.4%
2nd Dilution Sample Final Volume (mL): | 1 |  |  | 4 |  | - | -
3rd Dilution Sample Transfer Volume (mL: | 1 | Assay Smp B | 63.76 | 1 | 14156079 | 101.8819 | 101.9%
3rd Dilution Sample Final Volume (mL): | 1 |  |  | 2 | 14121634 | 101.634 | 101.6%
4th Dilution Sample Transfer Volume (mL): | 1 |  |  | 3 | 14144316 | 101.7973 | 101.8%
4th Dilution Sample Final Volume (mL): | 1 |  |  | 4 |  | - | -
Sample Dilution Factor | 100 | Assay Smp C | 65.51 | 1 | 14409677 | 100.9367 | 100.9%
Desired Sample Weight (mg): | 25.0875 |  |  | 2 | 14342599 | 100.4668 | 100.5%
If there are no serial dilutions, or only one dilution, enter 1 in all boxes not used. |  |  |  | 3 | 14369960 | 100.6585 | 100.7%
|  |  |  | 4 |  | - | -
[6 empty] | Average: | 101%
[6 empty] | RSD: | 0.6103%
[6 empty] | n: | 9
Comment: | The content of | Tramadol HCl |  | in the sample as a percentage of the stated label claim is |  | 101%
DISSOLUTION: | Determination of Active Ingredient Dissolved
Reference Substance: | Tramadol HCl
Code: | WRS/T
% age Purity: | 99.6
% Water content: | 0 | If correction for water content is not needed please enter 0
% Purity corrected for water: | 99.6
Mwt of compound in free base form: | 1 | Enter molecular mass of compound in free base form. If salt convertion is NOT needed, enter 1.
Mwt of compound in salt form: | 1 | Enter molecular mass of compound in salt form. If salt convertion is NOT needed, enter 1.
1 mg of salt is equivalent to | 1 | free base
Initial Standard dilution volume (mL): | 100 |  | Standard A |  | Standard B
1st Dilution Standard transfer Volume (mL: | 10 | Injection | Response: | Normalised Response: | Response: | Normalised Response: |  | Std Response Deviation
1st Dilution Standard Final Volume (mL): | 25 | 1 | 0.568 | 0.65378 | 0.57 | 0.6336
2nd Dilution Standard Transfer Volume (mL): | 1 | 2 | 0.562 | 0.64688 | 0.576 | 0.64027 |  | 2.074%
2nd Dilution Standard Final Volume (mL): | 1 | 3 | 0.564 | 0.64918 | 0.573 | 0.63693
3rd Dilution Standard Volume (mL: | 1 | 4 |  | - |  | -
3rd Dilution Standard Final Volume (mL): | 1 | Average: | 0.56467 | 0.64995 | 0.573 | 0.63693
4th Dilution Standard Transfer Volume (mL): | 1 | Amt of RS (mg): | 24.23 |  | 25.09
4th Dilution Standard Final Volume (mL): | 1 | Amt of RS as free base (mg): | 24.23 |  | 25.09
Standard Dilution Factor | 250 | Purity correction: | 24.1331 |  | 24.9896
If there are no serial dilutions, or only one dilution, enter 1 in all boxes not used. |  | Conc (mg/mL): | 0.096532 |  | 0.099959
|  | Desired Concentration (mg/mL): | 0.11111
|  | Desired Weight as free base (mg): | 27.7778
|  | Desired Weight as salt (mg): | 27.7778
|  | Average Normalised Peak Area: | 0.64344
|  | RSD: | 1.206%
|  | n: | 6
Medium Volume (mL): | 900 | Capsule No. | Response: | Amt Released (mg): | %age Released:
1st Dilution Sample transfer Volume (mL: | 1 | 1 | 0.674 | 104.7498 | 104.7%
1st Dilution Sample Final Volume (mL): | 1 | 2 | 0.637 | 98.9994 | 99%
2nd Dilution Sample Transfer Volume (mL): | 1 | 3 | 0.643 | 99.9319 | 99.93%
2nd Dilution Sample Final Volume (mL): | 1 | 4 | 0.661 | 102.7294 | 102.7%
3rd Dilution Sample Transfer Volume (mL: | 1 | 5 | 0.655 | 101.7969 | 101.8%
3rd Dilution Sample Final Volume (mL): | 1 | 6 | 0.631 | 98.0669 | 98.07%
4th Dilution Sample Transfer Volume (mL): | 1
4th Dilution Sample Final Volume (mL): | 1 |  |  | Average: | 101%
Sample Dilution Factor | 900 |  |  | RSD: | 2.481%
If there are no serial dilutions, or only one dilution, enter 1 in all boxes not used. |  |  |  | n: | 6
Comment: | The amount of | Tramadol HCl |  | dissolved as a percentage of the stated label claim is |  | 101%
| Name |  |  | Date |  | Signature
Analysed by: |  | Clement Mwangi |  | 2015-04-01
Reviewed By:
5