## SST
HPLC System Suitability Report
Analysis Data | Assay
Sample(s) | NATECAL D3 600 mg + 400 I.U
Reference Substance: | Cholecalciferol
% age Purity: | 99.9
Weight (mg): | 10
Standard Conc (mg/mL): | 0.00024
Injection Number | Peak Areas | Theoretical Plates (USP) | Tailing Factor (Assym) | Retention Times (min)
1 | 1114755 | 3006.4 | 1.1 | 6.8
2 | 1129710 | 3008.8 | 1.1 | 6.8
3 | 1127852 | 3006.8 | 1.1 | 6.8
4 | 1131781 | 2999.4 | 1.1 | 6.8
5 | 1127065 | 3004 | 1.1 | 6.8
6 | 1130047 | 3006.7 | 1.1 | 6.8
Averages: | 1126868.3333 | 3005.35 | 1.1 | 6.8
RSD: | 0.5471%
n: | 6
Summary: | The RSD of the peak areas for six replicate injections of SST Std is less than 2.0%.
The number of Theoretical Plates (USP) for all peaks is greater than 2000
The Assymetry of all peaks were below 2.0
Analysis Data | Dissolution
Reference Substance:
% age Purity:
Weight (mg):
Standard Conc (mg/mL):
Injection Number | Peak Areas | Theoretical Plates (USP) | Tailing Factor (Assym) | Retention Times (min)
1
2
3
4
5
6
Averages: | #DIV/0! | #DIV/0! | #DIV/0! | #DIV/0!
RSD: | #DIV/0!
n: | 0
Summary: | The RSD of the peak areas for six replicate injections of SST Std is less than 2.0%.
The number of Theoretical Plates (USP) for all peaks is greater than 2000
The Assymetry of all peaks were below 2.0
| Name |  |  | Date | Signature
Analysed by: | RUTTO/JOYFRIDA |  |  | 25/05/2016
Reviewed By:

## Uniformity
Please enter the required information in the cells highlighted in green
Uniformity of Weight Test Report
Sample Name: |  | NATECAL D3 600 mg + 400 I.U
Laboratory Ref No: |  | NDQD201503142
Active Ingredient: |  | Calcium Carbonate, Cholecalciferol
Label Claim: |  | Calcium Carbonate 600 mg Cholecalciferol 400 U.I
Date Analysis Started: |  | 2015-03-18 07:55:08
Date Analysis Completed: |  | #REF!
Analysis Data |  | Uniformity of weight
|  | Tablet weight (mg) | % Deviation
|  | 2128.13 | 0.7561%
|  | 2102.81 | -0.4427%
|  | 2111.86 | -0.01418%
|  | 2131.54 | 0.9176%
|  | 2123.22 | 0.5237%
|  | 2112.25 | 0.004285%
|  | 2131.18 | 0.9005%
|  | 2076.86 | -1.671%
|  | 2110.26 | -0.08993%
|  | 2156.55 | 2.102%
|  | 2118.44 | 0.2973%
|  | 2104.09 | -0.382%
|  | 2137.3 | 1.19%
|  | 2075.71 | -1.726%
|  | 2124.57 | 0.5876%
|  | 2112.73 | 0.02701%
|  | 2116.23 | 0.1927%
|  | 2102.13 | -0.4748%
|  | 2094.03 | -0.8583%
|  | 2073.3 | -1.84%
| Total | 42243.19
| Average | 2112.1595
| Average | % Deviation from mean
| 2112.1595 | -5% | 2006.5515
|  | 5% | 2217.7675
| Name |  | Date | Signature
Analysed by:
Reviewed By:

## Cholecalciferol
National Quality Control Laboratory
Laboratory Data Calculation Spreadsheet
Please enter the required information in the cells highlighted in green
Analysis Report
Sample Name: | NATECAL D3 600 mg + 400 I.U
Laboratory Ref No: | NDQD201503142 | 29
Active Ingredient: | Cholecalciferol
Label Claim: | Calcium Carbonate 600 mg Cholecalciferol 400 U.I
Date Analysis Started: | 2016-05-24
Date Analysis Completed: | 2016-05-25
Analysis Data
Reference Substance: | Cholecalciferol
Code: | C70-1
% age Purity: | 99.9
% Water content: | 0 | If correction for water content is not needed please enter 0
% Purity corrected for water: | 99.9
Mwt of compound in free base form: | 1 | Enter molecular mass of compound in free base form. If salt conversion is NOT needed, enter 1.
Mwt of compound in salt form: | 1 | Enter molecular mass of compound in salt form. If salt conversion is NOT needed, enter 1.
1 mg of salt is equivalent to | 1 | free base
Initial Standard dilution volume (mL): | 100 |  | Standard A |  | Standard B
1st Dilution Standard transfer Volume (mL: | 3 | Injection | Response: | Normalised Response: | Response: | Normalised Response: |  | Std Response Deviation
1st Dilution Standard Final Volume (mL): | 100 | 1 | 1128612 | 864510.0564 | 1325266 | 849073.6
2nd Dilution Standard Transfer Volume (mL): | 4 | 2 | 1126874 | 863178.7588 | 1328131 | 850909.1529 |  | 1.858%
2nd Dilution Standard Final Volume (mL): | 50 | 3 | 1125852 | 862395.9129 | 1326469 | 849844.34
3rd Dilution Standard Volume (mL: | 1 | 4 |  | - |  | -
3rd Dilution Standard Final Volume (mL): | 1 | Average: | 1127112.6667 | 863361.576 | 1326622 | 849942.3643
4th Dilution Standard Transfer Volume (mL): | 1 | Mass of RS (mg): | 10.89 |  | 13.02
4th Dilution Standard Final Volume (mL): | 1 | Mass of WRS as free base (mg): | 10.89 |  | 13.02
Standard Dilution Factor | 41666.6667 | Purity correction (mg): | 10.8791 |  | 13.007
If there are no serial dilutions, or only one dilution, enter 1 in all boxes not used. |  | Concentration (mg/mL): | 0.0002611 |  | 0.00031217
|  | Desired Concentration (mg/mL): | 0.0002
|  | Desired Weight as free base (mg): | 8.3333
|  | Desired Weight as salt (mg): | 8.3333
|  | Average Normalised Response: | 856651.9702
|  | RSD: | 0.8643%
|  | n: | 6
Analysis Data | Determination of Content of Active Ingredient in the Sample
Label Claim: | Calcium Carbonate 600 mg Cholecalciferol 400 U.I
Each Tablet contains | 0.01 | Cholecalciferol
Average Tablet Content Weight (mg): | 2112.1595
Initial Sample dilution Volume (mL): | 50 |  | Powder Weight (mg) | Injection | Response: | Determined Amt (mg) | % Assay
1st Dilution Sample transfer Volume (mL): | 1 | Assay Smp A | 2112.36 | 1 | 929717 | 0.010852 | 108.5%
1st Dilution Sample Final Volume (mL): | 1 |  |  | 2 | 943841 | 0.011017 | 110.2%
2nd Dilution Sample Transfer Volume (mL): | 1 |  |  | 3 | 944610 | 0.011026 | 110.3%
2nd Dilution Sample Final Volume (mL): | 1 |  |  | 4 |  | - | -
3rd Dilution Sample Transfer Volume (mL: | 1 | Assay Smp B | 2110.07 | 1 | 957424 | 0.011187 | 111.9%
3rd Dilution Sample Final Volume (mL): | 1 |  |  | 2 | 962053 | 0.011242 | 112.4%
4th Dilution Sample Transfer Volume (mL): | 1 |  |  | 3 | 960781 | 0.011227 | 112.3%
4th Dilution Sample Final Volume (mL): | 1 |  |  | 4 |  | - | -
Sample Dilution Factor | 50 | Assay Smp C | 2113.31 | 1 | 971004 | 0.011329 | 113.3%
Desired Sample Weight (mg): | 2112.1595 |  |  | 2 | 972791 | 0.01135 | 113.5%
If there are no serial dilutions, or only one dilution, enter 1 in all boxes not used. |  |  |  | 3 | 972414 | 0.011345 | 113.5%
|  |  |  | 4 |  | - | -
[5 empty] | Average: | 0.011175 | 111.7%
[5 empty] | RSD: | 1.556% | 1.556%
[5 empty] | n: | 9 | 9
Comment: | The content of | Cholecalciferol |  | in the sample as a percentage of the stated label claim is |  | 111.7%
DISSOLUTION: | Determination of Active Ingredient Dissolved
Reference Substance: | Cholecalciferol
Code: | C70-1
% age Purity: | 99.9
% Water content: | 0 | If correction for water content is not needed please enter 0
% Purity corrected for water: | 99.9
Mwt of compound in free base form: | 154.46 | Enter molecular mass of compound in free base form. If salt convertion is NOT needed, enter 1.
Mwt of compound in salt form: | 165.23 | Enter molecular mass of compound in salt form. If salt convertion is NOT needed, enter 1.
1 mg of salt is equivalent to | 0.93482 | free base
Initial Standard dilution volume (mL): | 25 |  | Standard A |  | Standard B
1st Dilution Standard transfer Volume (mL: | 4 | Injection | Response: | Normalised Response: | Response: | Normalised Response: |  | Std Response Deviation
1st Dilution Standard Final Volume (mL): | 200 | 1 | 52522362 | 3109.564 | 53289728 | 3074.2238
2nd Dilution Standard Transfer Volume (mL): | 1 | 2 | 52553125 | 3111.3853 | 53121237 | 3064.5037 |  | 0.9166%
2nd Dilution Standard Final Volume (mL): | 1 | 3 | 52565096 | 3112.0941 | 54057613 | 3118.5222
3rd Dilution Standard Volume (mL: | 1 | 4 | 52522362 | 3109.564 | 53289728 | 3074.2238
3rd Dilution Standard Final Volume (mL): | 1 | Average: | 52540736.25 | 3110.6519 | 53439576.5 | 3082.8684
4th Dilution Standard Transfer Volume (mL): | 1 | Amt of RS (mg): | 25.12 |  | 25.78
4th Dilution Standard Final Volume (mL): | 1 | Amt of RS as free base (mg): | 23.4826 |  | 24.0996
Standard Dilution Factor | 1250 | Purity correction: | 23.4591 |  | 24.0755
If there are no serial dilutions, or only one dilution, enter 1 in all boxes not used. |  | Conc (mg/mL): | 0.018767 |  | 0.01926
|  | Desired Concentration (mg/mL): | 1.1111e-06
|  | Desired Weight as free base (mg): | 0.0013889
|  | Desired Weight as salt (mg): | 0.0013889
|  | Average Normalised Peak Area: | 3096.7601
|  | RSD: | 0.7018%
|  | n: | 8
Medium Volume (mL): | 900 | Capsule No. | Response: | Amt Released (mg): | %age Released:
1st Dilution Sample transfer Volume (mL: | 5 | 1 | 87619284 | 282.9386 | 2829386%
1st Dilution Sample Final Volume (mL): | 50 | 2 | 87231228 | 281.6855 | 2816855%
2nd Dilution Sample Transfer Volume (mL): | 1 | 3 | 87224653 | 281.6642 | 2816642%
2nd Dilution Sample Final Volume (mL): | 1 | 4 | 86491264 | 279.296 | 2792960%
3rd Dilution Sample Transfer Volume (mL: | 1 | 5 | 88080316 | 284.4273 | 2844273%
3rd Dilution Sample Final Volume (mL): | 1 | 6 | 87568449 | 282.7744 | 2827744%
4th Dilution Sample Transfer Volume (mL): | 1
4th Dilution Sample Final Volume (mL): | 1 |  | Average: | 282.131 | 2821310%
Sample Dilution Factor | 9000 |  | RSD: | 0.6097% | 0.6097%
If there are no serial dilutions, or only one dilution, enter 1 in all boxes not used. |  |  | n: | 6 | 6
Comment: | The amount of | Cholecalciferol |  | dissolved as a percentage of the stated label claim is |  | 2821310%
| Name |  |  | Date |  | Signature
Analysed by:
Reviewed By:
5

## Calcium carbonate
National Quality Control Laoboratory
Laboratory Data Calculation Spreadsheet
Please enter the required information in the cells highlighted in green
Analysis Report
Sample Name: | NATECAL D3 600 mg + 400 I.U. ORODISPERSIBLE TABLETS
Laboratory Ref No: | NDQD201503142 | 16
Active Ingredient: | Calcium Carbonate
Label Claim: | Calcium Carbonate 600 mg & Cholecalciferol 400 U.I.
Date Analysis Started: | 2016-06-03 07:55
Date Analysis Completed: | 2016-06-07 07:55
Analysis Data | Standardisation of Perchloric Acid
Reference Substance: | Calcium Carbonate
Molecular Weight: | 100.09
Target Concentration | 0.1
Reaction Ratio (Titrant:Standard) | 1 | : | 1
Standard | Standard Weight (mg) | mMoles of titrant | mL Titrant | Molarity (mM/mL) | Deviation from true Value | Correction Factor
A | 200.29 | 2.0011 | 19.4 | 0.10315 | 3.149% | 1.0315
B | 205.17 | 2.0499 | 19.9 | 0.10301 | 3.008% | 1.0301
C | 210.69 | 2.105 | 20.45 | 0.10293 | 2.934% | 1.0293
D |  | - |  | - | - | -
|  |  | Average : | 0.10303 | 3.03% | 1.0303
|  |  | RSD: | 0.1062%
|  |  | n: | 3
Analysis Data | Determination of Content of Active Ingredient in the Sample
Label Claim: | Calcium Carbonate 600 mg & Cholecalciferol 400 U.I.
Each tablet contains | 600 | Calcium Carbonate
Average tablet Content Weight (mg): | 2112.1595
Each mL of 0.1M EDTA acid VS is Equivalent to | 10.01 | Calcium Carbonate
Actual Amount (mg)
Sample | Weight (mg) | Titre Vol. (mL) | Blank | Blank Correction | Corrected Titre | In sample | Per Tablet | Percentage content
A | 112.706 | 3.1 | 0 | 3.1 | 3.1939 | 31.9714 | 599.1578 | 99.86%
B | 114.236 | 3.1333 | 0 | 3.1333 | 3.2283 | 32.3152 | 597.4894 | 99.58%
C | 117.337 | 3.2 | 0 | 3.2 | 3.297 | 33.0027 | 594.0754 | 99.01%
D |  |  |  | - | - | - | - | -
|  | Average : | 0 |  | Average : | 32.4298 | 596.9075 | 99.48%
|  | RSD: | - |  | RSD: |  | 0.434% | 0.434%
|  | n: | 3 |  | n: | 3 | 3 | 3
| Name |  |  | Date |  | Signature
Analysed by: | KIPKORIR
Reviewed By:
0