## SST
HPLC System Suitability Report
Analysis Data | Assay
Sample(s) | CARDICHECK-10 TABLETS
Reference Substance: | NDQD201503143
% age Purity: | 98.375
Weight (mg): | 19.14
Standard Conc (mg/mL): | 0.013577
2015-03-18 07:13:28
Injection Number | Peak Areas | Theoretical Plates (USP) | Tailing Factor (Assym) | Retention Times (min)
1 | 30374830 | 6397.2 | 1.24 | 7.32
2 | 30347644 | 6401.4 | 1.23 | 7.32
3 | 30313469 | 6396.2 | 1.24 | 7.32
4 | 30334760 | 6397.7 | 1.24 | 7.32
5 | 30314426 | 6389.3 | 1.23 | 7.32
6 | 30297679 | 6391.3 | 1.23 | 7.33
Averages: | 30330468 | 6395.5167 | 1.235 | 7.3217
RSD: | 0.09211%
n: | 6
Summary: | The RSD of the peak areas for six replicate injections of SST Std is less than 2.0%.
The number of Theoretical Plates (USP) for all peaks is greater than 2000
The Assymetry of all peaks were below 2.0
Analysis Data | Dissolution
Reference Substance:
% age Purity:
Weight (mg):
Standard Conc (mg/mL):
Injection Number | Peak Areas | Theoretical Plates (USP) | Tailing Factor (Assym) | Retention Times (min)
1
2
3
4
5
6
Averages: | #DIV/0! | #DIV/0! | #DIV/0! | #DIV/0!
RSD: | #DIV/0!
n: | 0
Summary: | The RSD of the peak areas for six replicate injections of SST Std is less than 2.0%.
The number of Theoretical Plates (USP) for all peaks is greater than 2000
The Assymetry of all peaks were below 2.0
| Name |  |  | Date | Signature
Analysed by:
Reviewed By:

## Uniformity
Please enter the required information in the cells highlighted in green
Uniformity of Weight Test Report
Sample Name: |  | AMLOCIP TABLETS
Laboratory Ref No: |  | NDQD201503143
Active Ingredient: |  | AMLODIPINE BESYLATE
Label Claim: |  | Amlodipine besylate 5mg Eq. to Amlodipine
Date Analysis Started: |  | 2015-03-18 08:02:01
Date Analysis Completed: |  | #REF!
Analysis Data |  | Uniformity of weight
|  | Tablet weight (mg) | % Deviation
|  | 135.51 | 0.7356%
|  | 135.56 | 0.7727%
|  | 131.68 | -2.112%
|  | 137.02 | 1.858%
|  | 128.95 | -4.141%
|  | 134.69 | 0.126%
|  | 141.47 | 5.166%
|  | 133.46 | -0.7884%
|  | 137.44 | 2.17%
|  | 136.35 | 1.36%
|  | 135.79 | 0.9437%
|  | 141.27 | 5.017%
|  | 132.78 | -1.294%
|  | 134.39 | -0.09701%
|  | 127.8 | -4.996%
|  | 133.82 | -0.5207%
|  | 135 | 0.3565%
|  | 130.99 | -2.625%
|  | 134.7 | 0.1334%
|  | 131.74 | -2.067%
| Total | 2690.41
| Average | 134.5205
| Average | % Deviation from mean
| 134.5205 | -7.5% | 124.4315
|  | 7.5% | 144.6095
| Name |  | Date | Signature
Analysed by:
Reviewed By:

## Amlodipine_Besilate
National Quality Control Laoboratory
Laboratory Data Calculation Spreadsheet
Please enter the required information in the cells highlighted in green
Analysis Report
Sample Name: | AMLOCIP TABLETS
Laboratory Ref No: | NDQD201503143 | 1
Active Ingredient: | AMLODIPINE BESYLATE
Label Claim: | Amlodipine besylate 5mg Eq. to Amlodipine
Date Analysis Started: | 2015-03-18 08:02:01
Date Analysis Completed: | 23/06/2015
Analysis Data
Reference Substance: | AMLODIPINE BESYLATE
Code: | A 31-1
% age Purity: | 98.375
% Water content: | 0 | If correction for water content is not needed please enter 0
% Purity corrected for water: | 98.375
Mwt of compound in free base form: | 408.88 | Enter molecular mass of compound in free base form. If salt conversion is NOT needed, enter 1.
Mwt of compound in salt form: | 567.06 | Enter molecular mass of compound in salt form. If salt conversion is NOT needed, enter 1.
1 mg of salt is equivalent to | 0.72105 | free base
Initial Standard dilution volume (mL): | 100 |  | Standard A |  | Standard B
1st Dilution Standard transfer Volume (mL: | 5 | Injection | Response: | Normalised Response: | Response: | Normalised Response: |  | Std Response Deviation
1st Dilution Standard Final Volume (mL): | 50 | 1 | 30295160 | 44628235.1726 | 32686907 | 45177485.5707
2nd Dilution Standard Transfer Volume (mL): | 1 | 2 | 30296702 | 44630506.715 | 32649206 | 45125377.9674 |  | 1.297%
2nd Dilution Standard Final Volume (mL): | 1 | 3 | 30230742 | 44533340.0919 | 32643210 | 45117090.7286
3rd Dilution Standard Volume (mL: | 1 | 4 |  | - |  | -
3rd Dilution Standard Final Volume (mL): | 1 | Average: | 30274201.3333 | 44597360.6598 | 32659774.3333 | 45139984.7555
4th Dilution Standard Transfer Volume (mL): | 1 | Mass of RS (mg): | 19.14 |  | 20.4
4th Dilution Standard Final Volume (mL): | 1 | Mass of WRS as free base (mg): | 13.8009 |  | 14.7095
Standard Dilution Factor | 1000 | Purity correction (mg): | 13.5767 |  | 14.4704
If there are no serial dilutions, or only one dilution, enter 1 in all boxes not used. |  | Concentration (mg/mL): | 0.013577 |  | 0.01447
|  | Desired Concentration (mg/mL): | 0.02
|  | Desired Weight as free base (mg): | 20
|  | Desired Weight as salt (mg): | 27.7372
|  | Average Normalised Response: | 44868672.7077
|  | RSD: | 0.6686%
|  | n: | 6
Analysis Data | Determination of Content of Active Ingredient in the Sample
Label Claim: | Amlodipine besylate 5mg Eq. to Amlodipine
Each Tablet contains | 5 | AMLODIPINE BESYLATE
Average Tablet Content Weight (mg): | 134.5205
Initial Sample dilution Volume (mL): | 100 |  | Powder Weight (mg) | Injection | Response: | Determined Amt (mg) | % Assay
1st Dilution Sample transfer Volume (mL): | 5 | Assay Smp A | 268.91 | 1 | 39673274 | 4.4232
1st Dilution Sample Final Volume (mL): | 25 |  |  | 2 | 39666435 | 4.4224
2nd Dilution Sample Transfer Volume (mL): | 1 |  |  | 3 | 39692168 | 4.4253
2nd Dilution Sample Final Volume (mL): | 1 |  |  | 4 |  | - | -
3rd Dilution Sample Transfer Volume (mL: | 1 | Assay Smp B | 269.05 | 1 | 41714166 | 4.6483 | 92.97%
3rd Dilution Sample Final Volume (mL): | 1 |  |  | 2 | 41710686 | 4.6479 | 92.96%
4th Dilution Sample Transfer Volume (mL): | 1 |  |  | 3 | 41751893 | 4.6525 | 93.05%
4th Dilution Sample Final Volume (mL): | 1 |  |  | 4 |  | - | -
Sample Dilution Factor | 500 | Assay Smp C | 268.01 | 1 | 40510245 | 4.5317 | 90.63%
Desired Sample Weight (mg): | 269.041 |  |  | 2 | 40472498 | 4.5275 | 90.55%
If there are no serial dilutions, or only one dilution, enter 1 in all boxes not used. |  |  |  | 3 | 40481614 | 4.5285 | 90.57%
|  |  |  | 4 |  | - | -
[6 empty] | Average: | 91.79%
[6 empty] | RSD: | 1.438%
[6 empty] | n: | 6
Comment: | The content of | AMLODIPINE BESYLATE |  | in the sample as a percentage of the stated label claim is |  | 91.79%
DISSOLUTION: | Determination of Active Ingredient Dissolved
Reference Substance: | AMLODIPINE BESYLATE
Code: | A 31-1
% age Purity: | 98.375
% Water content: | 0 | If correction for water content is not needed please enter 0
% Purity corrected for water: | 98.375
Mwt of compound in free base form: | 408.88 | Enter molecular mass of compound in free base form. If salt convertion is NOT needed, enter 1.
Mwt of compound in salt form: | 567.06 | Enter molecular mass of compound in salt form. If salt convertion is NOT needed, enter 1.
1 mg of salt is equivalent to | 0.72105 | free base
Initial Standard dilution volume (mL): | 100 |  | Standard A |  | Standard B
1st Dilution Standard transfer Volume (mL: | 5 | Injection | Response: | Normalised Response: | Response: | Normalised Response: |  | Std Response Deviation
1st Dilution Standard Final Volume (mL): | 100 | 1 | 0.354 | 0.45266 | 0.336 | 0.46303
2nd Dilution Standard Transfer Volume (mL): | 1 | 2 | 0.353 | 0.45138 | 0.33 | 0.45476 |  | 1.808%
2nd Dilution Standard Final Volume (mL): | 1 | 3 | 0.348 | 0.44499 | 0.332 | 0.45752
3rd Dilution Standard Volume (mL: | 1 | 4 |  | - |  | -
3rd Dilution Standard Final Volume (mL): | 1 | Average: | 0.35167 | 0.44968 | 0.33267 | 0.45844
4th Dilution Standard Transfer Volume (mL): | 1 | Amt of RS (mg): | 22.05 |  | 20.46
4th Dilution Standard Final Volume (mL): | 1 | Amt of RS as free base (mg): | 15.8992 |  | 14.7527
Standard Dilution Factor | 2000 | Purity correction: | 15.6408 |  | 14.513
If there are no serial dilutions, or only one dilution, enter 1 in all boxes not used. |  | Conc (mg/mL): | 0.0078204 |  | 0.0072565
|  | Desired Concentration (mg/mL): | 0.01
|  | Desired Weight as free base (mg): | 20
|  | Desired Weight as salt (mg): | 27.7372
|  | Average Normalised Peak Area: | 0.45406
|  | RSD: | 1.337%
|  | n: | 6
Medium Volume (mL): | 500 | Capsule No. | Response: | Amt Released (mg): | %age Released:
1st Dilution Sample transfer Volume (mL: | 1 | 1 | 0.44 | 4.8452 | 96.9%
1st Dilution Sample Final Volume (mL): | 1 | 2 | 0.426 | 4.691 | 93.82%
2nd Dilution Sample Transfer Volume (mL): | 1 | 3 | 0.424 | 4.669 | 93.38%
2nd Dilution Sample Final Volume (mL): | 1 | 4 | 0.422 | 4.647 | 92.94%
3rd Dilution Sample Transfer Volume (mL: | 1 | 5 | 0.398 | 4.3827 | 87.65%
3rd Dilution Sample Final Volume (mL): | 1 | 6 | 0.419 | 4.6139 | 92.28%
4th Dilution Sample Transfer Volume (mL): | 1
4th Dilution Sample Final Volume (mL): | 1 |  |  | Average: | 92.83%
Sample Dilution Factor | 500 |  |  | RSD: | 3.231%
If there are no serial dilutions, or only one dilution, enter 1 in all boxes not used. |  |  |  | n: | 6
Comment: | The amount of | AMLODIPINE BESYLATE |  | dissolved as a percentage of the stated label claim is |  | 92.83%
| Name |  |  | Date |  | Signature
Analysed by:
Reviewed By:
5