## SST
HPLC System Suitability Report
Analysis Data | Assay
Sample(s) | TERBISIL CREAM
Reference Substance: | TERBINAFINE HYDROCHLORIDE
% age Purity: | 99.58
Weight (mg): | 14.35
Standard Conc (mg/mL): | 0.00574
Injection Number | Peak Areas | Theoretical Plates (USP) | Tailing Factor (Assym) | Retention Times (min)
1 | 17098281 | 3974.8 | 1.3 | 8.4
2 | 17072033 | 3960.4 | 1.3 | 8.4
3 | 17072264 | 3908.3 | 1.3 | 8.4
4 | 17078136 | 3878.4 | 1.3 | 8.4
5 | 17081793 | 3856 | 1.3 | 8.4
6
Averages: | 17080501.4 | 3915.58 | 1.3 | 8.4
RSD: | 0.06298%
n: | 5
Summary: | The RSD of the peak areas for six replicate injections of SST Std is less than 2.0%.
The number of Theoretical Plates (USP) for all peaks is greater than 2000
The Assymetry of all peaks were below 2.0
Analysis Data | Dissolution
Reference Substance:
% age Purity:
Weight (mg):
Standard Conc (mg/mL):
Injection Number | Peak Areas | Theoretical Plates (USP) | Tailing Factor (Assym) | Retention Times (min)
1
2
3
4
5
6
Averages: | #DIV/0! | #DIV/0! | #DIV/0! | #DIV/0!
RSD: | #DIV/0!
n: | 0
Summary: | The RSD of the peak areas for six replicate injections of SST Std is less than 2.0%.
The number of Theoretical Plates (USP) for all peaks is greater than 2000
The Assymetry of all peaks were below 2.0
| Name |  |  | Date | Signature
Analysed by:
Reviewed By:

## temp
Please enter the required information in the cells highlighted in green
Analysis Report
Sample Name: | TERBISIL
Laboratory Ref No: | NDQD201503144 | 4
Active Ingredient: | Terbinafine Hydrochloride
Label Claim: | Terbinafine Hydrochloride cream 1%w/w Benzyl Alcohol BP 1%W/W
Date Analysis Started: | 2016-02-02
Date Analysis Completed: | 2016-03-02
Reference Substance: | Terbinafine Hydrochloride
Code: | T8-4
% age Purity: | 99.58
% Water content: | 0 | If correction for water content is NOT needed, enter 0
% Purity corrected for water: | 99.58
Mwt of compound in free base form: | 1 | Enter molecular mass of compound in free base form. If salt conversion is NOT needed, enter 1.
Mwt of compound in salt form: | 1 | Enter molecular mass of compound in salt form. If salt conversion is NOT needed, enter 1.
1 mg of salt is equivalent to | 1 | free base
Initial Standard dilution (mL): | 100 |  | Standard A |  | Standard B
1st Dilution Standard transfer Volume (mL: | 2 | Injection | Response: | Desired Response: | Response: | Desired Response:
1st Dilution Standard Final Volume (mL): | 50 | 1 | 16974184 | 16689418.5684 | 16541564 | 16863382.1443
2nd Dilution Standard Transfer Volume (mL): | 1 | 2 | 16936520 | 16652386.4342 | 16526304 | 16847825.2592
2nd Dilution Standard Final Volume (mL): | 1 | 3 | 16931128 | 16647084.8924 | 16540432 | 16862228.1211
3rd Dilution Standard Volume (mL: | 1 | 4 |  | - |  | -
3rd Dilution Standard Final Volume (mL): | 1 | Average: | 16947277.3333 | 16662963.2984 | 16536100 | 16857811.8415
4th Dilution Standard Transfer Volume (mL): | 1 | Amt of RS (mg): | 14.35 |  | 13.84
4th Dilution Standard Final Volume (mL): | 1 | Amt of RS as free base (mg): | 14.35 |  | 13.84
Standard Dilution Factor | 2500 | Purity correction: | 14.2897 |  | 13.7819
If there are no serial dilutions, or only one dilution, enter 1 in all boxes not used. |  | Conc (mg/mL): | 0.0057159 |  | 0.0055127
|  | Desired Concentration (mg/mL): | 0.00562
|  | Desired Weight as free base (mg): | 14.05
|  | Desired Weight as salt (mg): | 14.05
|  | Average Desired Response: | 16760387.5699
|  | RSD: | 0.6435%
|  | n: | 6
Analysis Data | Determination of Content of Active Ingredient in the Sample
Label Claim: | Terbinafine Hydrochloride cream 1%w/w Benzyl Alcohol BP 1%W/W
Each | 100 | contains | 1000 | Terbinafine Hydrochloride
Initial Sample dilution (mL): | 100 |  | Sample Weight (g) | Injection | Response: | Determined Amt (mg) | % Assay
1st Dilution Sample transfer Volume (mL: | 2 | Assay Smp A | 1.2498 | 1 | 15635936 | 1048.7756 | 104.9%
1st Dilution Sample Final Volume (mL): | 50 |  |  | 2 | 15679846 | 1051.7209 | 105.2%
2nd Dilution Sample Transfer Volume (mL): | 1 |  |  | 3 | 15667522 | 1050.8942 | 105.1%
2nd Dilution Sample Final Volume (mL): | 1 |  |  | 4 |  | - | -
3rd Dilution Sample Transfer Volume (mL: | 1 | Assay Smp B | 1.3036 | 1 |  | - | -
3rd Dilution Sample Final Volume (mL): | 1 |  |  | 2 |  | - | -
4th Dilution Sample Transfer Volume (mL): | 1 |  |  | 3 |  | - | -
4th Dilution Sample Final Volume (mL): | 1 |  |  | 4 |  | - | -
Sample Dilution Factor | 2500 | Assay Smp C | 1.351 | 1 | 16492367 | 1023.3399 | 102.3%
Desired Sample Weight (g): | 1.405 |  |  | 2 | 16483286 | 1022.7764 | 102.3%
If there are no serial dilutions, or only one dilution, enter 1 in all boxes not used. |  |  |  | 3 | 16517111 | 1024.8753 | 102.5%
|  |  |  | 4 |  | - | -
[6 empty] | Average: | 103.7%
| 14.05 |  |  |  |  | RSD: | 1.42%
[6 empty] | n: | 6
Comment | The content of | Terbinafine Hydrochloride |  | in the sample is | 103.7%
| Name |  |  | Date |  | Signature
Analysed by:
Reviewed By: