## Uniformity
Please enter the required information in the cells highlighted in green
Uniformity of Weight Test Report
Sample Name: |  | ISONIAZID 100 TABLETS
Laboratory Ref No: |  | NDQA201503145
Active Ingredient: |  | ISONIAZID
Label Claim: |  | ISONIAZID 100mg
Date Analysis Started: |  | 2015-03-14
Date Analysis Completed: |  | 2015-03-23
Analysis Data |  | Uniformity of weight
|  | Tablet weight (mg) | % Deviation
|  | 283.33 | 0.1251%
|  | 281.48 | -0.5287%
|  | 285.41 | 0.8601%
|  | 277.02 | -2.105%
|  | 287.85 | 1.722%
|  | 286.82 | 1.358%
|  | 285.73 | 0.9732%
|  | 283.41 | 0.1534%
|  | 277.32 | -1.999%
|  | 279.82 | -1.115%
|  | 278.38 | -1.624%
|  | 283.04 | 0.02262%
|  | 294.68 | 4.136%
|  | 285.28 | 0.8142%
|  | 282.21 | -0.2707%
|  | 281.49 | -0.5251%
|  | 280.28 | -0.9527%
|  | 283.93 | 0.3371%
|  | 283.36 | 0.1357%
|  | 278.68 | -1.518%
| Total | 5659.52
| Average | 282.976
| Average | % Deviation from mean
| 282.976 | -5% | 268.8272
|  | 5% | 297.1248
| Name |  | Date | Signature
Analysed by:
Reviewed By:

## SST
Please enter the required information in the cells highlighted in green
HPLC System Suitability Report
Sample Name: | ISONIAZID 100 TABLETS
Laboratory Ref No: | NDQA201503145
Active Ingredient: | ISONIAZID
Label Claim: | ISONIAZID 100mg
Date Analysis Started: | 2015-03-14
Date Analysis Completed: | 2015-03-23
Analysis Data | Assay
Reference Substance: | ISONIAZID
% age Purity: | 100
Weight (mg): | 15.67
Standard Conc (mg/mL): | 0.3134
Injection Number | Peak Areas | Theoretical Plates (USP) | Tailing Factor (Assym) | Retention Times (min)
1 | 171893855 | 9486 | 1.4 | 3.9
2 | 173634869 | 9412 | 1.4 | 3.9
3 | 173532589 | 9412 | 1.4 | 3.9
4 | 173303851 | 9406 | 1.4 | 3.9
5 | 173027672 | 9396 | 1.4 | 3.9
6 | 173243716 | 9395 | 1.4 | 3.9
Averages: | 173106092 | 9417.8333 | 1.4 | 3.9
RSD: | 0.3649%
n: | 6
Summary: | The RSD of the peak areas for six replicate injections of SST Std is less than 2.0%.
The number of Theoretical Plates (USP) for all peaks is greater than 2000
The Assymetry of all peaks were below 2.0
Analysis Data | Dissolution
Reference Substance: | ISONIAZID
% age Purity: | 100
Weight (mg): | 16.62
Standard Conc (mg/mL): | 0.009972
Injection Number | Peak Areas | Theoretical Plates (USP) | Tailing Factor (Assym) | Retention Times (min)
1
2
3
4
5
6
Averages: | #DIV/0! | #DIV/0! | #DIV/0! | #DIV/0!
RSD: | #DIV/0!
n: | 0
Summary: | The RSD of the peak areas for six replicate injections of SST Std is less than 2.0%.
The number of Theoretical Plates (USP) for all peaks is greater than 2000
The Assymetry of all peaks were below 2.0
| Name |  | Date |  | Signature
Analysed by:
Reviewed By:

## Isoniazid
Please enter the required information in the cells highlighted in green
Analysis Report
Sample Name: | ISONIAZID 100 TABLETS
Laboratory Ref No: | NDQA201503145 | 1
Active Ingredient: | ISONIAZID
Label Claim: | ISONIAZID 100mg
Date Analysis Started: | 2015-03-14
Date Analysis Completed: | 2015-03-23
Analysis Data
Reference Substance: | ISONIAZID
Code: | NQCL-WRS-S1-1
% age Purity: | 100
% Water content: | 0 | If correction for water content is NOT needed please enter 0
% Purity corrected for water: | 100
Mwt of compound in free base form: | 1 | Enter molecular mass of compound in free base form. If salt conversion is NOT needed, enter 1.
Mwt of compound in salt form: | 1 | Enter molecular mass of compound in salt form. If salt conversion is NOT needed, enter 1.
1 mg of salt is equivalent to | 1 | free base
Initial Standard dilution (mL): | 50 |  | Standard A |  | Standard B
1st Dilution Standard transfer Volume (mL: | 1 | Injection | Response: | Normalised Response: | Response: | Normalised Response:
1st Dilution Standard Final Volume (mL): | 1 | 1 | 173275225 | 176924288.4493 | 170724730 | 174654455.243
2nd Dilution Standard Transfer Volume (mL): | 1 | 2 | 173542860 | 177197559.6682 | 170613201 | 174540359.0793
2nd Dilution Standard Final Volume (mL): | 1 | 3 | 173502118 | 177155959.6682 | 170945554 | 174880362.1483
3rd Dilution Standard Volume (mL: | 1 | 4 |  | - |  | -
3rd Dilution Standard Final Volume (mL): | 1 | Average: | 173440067.6667 | 177092602.5952 | 170761161.6667 | 174691725.4902
4th Dilution Standard Transfer Volume (mL): | 1 | Mass of RS (mg): | 15.67 |  | 15.64
4th Dilution Standard Final Volume (mL): | 1 | Mass of WRS as free base (mg): | 15.67 |  | 15.64
Standard Dilution Factor | 50 | Purity correction (mg): | 15.67 |  | 15.64
If there are no serial dilutions, or only one dilution, enter 1 in all boxes not used. |  | Concentration (mg/mL): | 0.3134 |  | 0.3128
|  | Desired Concetration (mg/mL): | 0.32
|  | Desired Weight as free base (mg): | 16
|  | Desired Weight as salt (mg): | 16
|  | Average Normalised Response: | 175892164.0427
|  | RSD: | 0.7521%
|  | n: | 6
Analysis Data | Determination of Content of Active Ingredient in the Sample
Label Claim: | ISONIAZID 100mg
Each tablet contains | 100 | ISONIAZID
Average tablet Content Weight (mg): | 282.976
Initial Sample dilution (mL): | 100 |  | Powder Weight (mg) | Injection | Response: | Determined Amt (mg) | % Assay
1st Dilution Sample transfer Volume (mL: | 1 | Assay Smp A | 90.6 | 1 | 169712460 | 96.4359 | 96.44%
1st Dilution Sample Final Volume (mL): | 1 |  |  | 2 | 169748576 | 96.4564 | 96.46%
2nd Dilution Sample Transfer Volume (mL): | 1 |  |  | 3 | 169809794 | 96.4912 | 96.49%
2nd Dilution Sample Final Volume (mL): | 1 |  |  | 4 |  | - | -
3rd Dilution Sample Transfer Volume (mL: | 1 | Assay Smp B | 89.72 | 1 | 165891485 | 95.1893 | 95.19%
3rd Dilution Sample Final Volume (mL): | 1 |  |  | 2 | 165863229 | 95.173 | 95.17%
4th Dilution Sample Transfer Volume (mL): | 1 |  |  | 3 | 165769003 | 95.119 | 95.12%
4th Dilution Sample Final Volume (mL): | 1 |  |  | 4 |  | - | -
Sample Dilution Factor | 100 | Assay Smp C | 92.28 | 1 | 170415363 | 95.0724 | 95.07%
Desired Sample Weight (mg) | 90.5523 |  |  | 2 | 170517016 | 95.1291 | 95.13%
If there are no serial dilutions, or only one dilution, enter 1 in all boxes not used. |  |  |  | 3 | 170368149 | 95.046 | 95.05%
|  |  |  | 4 |  | - | -
[6 empty] | Average: | 95.57%
[6 empty] | RSD: | 0.7026%
[6 empty] | n: | 9
Comment | The content of | ISONIAZID |  | in the sample as a percentage of the stated label claim is |  | 95.57%
DISSOLUTION: | Determination of Active Ingredient Dissolved
Reference Substance: | ISONIAZID
Code: | NQCL-WRS-S1-1
% age Purity: | 100
% Water content: | 0 | If correction for water content is NOT needed please enter 0
% Purity corrected for water: | 100
Mwt of compound in free base form: | 1 | Enter molecular mass of compound in free base form. If salt conversion is NOT needed, enter 1.
Mwt of compound in salt form: | 1 | Enter molecular mass of compound in salt form. If salt conversion is NOT needed, enter 1.
1 mg of salt is equivalent to | 1 | free base
Initial Standard dilution (mL): | 50 |  | Standard A |  | Standard B
1st Dilution Standard transfer Volume (mL: | 15 | Injection | Response: | Normalised Response: | Response: | Normalised Response:
1st Dilution Standard Final Volume (mL): | 500 | 1 | 0.516 | 0.57494 | 0.505 | 0.55666
2nd Dilution Standard Transfer Volume (mL): | 1 | 2 | 0.516 | 0.57494 | 0.505 | 0.55666
2nd Dilution Standard Final Volume (mL): | 1 | 3 | 0.514 | 0.57271 | 0.504 | 0.55556
3rd Dilution Standard Volume (mL: | 1 | 4 |  | - |  | -
3rd Dilution Standard Final Volume (mL): | 1 | Average: | 0.51533 | 0.5742 | 0.50467 | 0.55629
4th Dilution Standard Transfer Volume (mL): | 1 | Mass of RS (mg): | 16.62 |  | 16.8
4th Dilution Standard Final Volume (mL): | 1 | Mass of WRS as free base (mg): | 16.62 |  | 16.8
Standard Dilution Factor | 1666.6667 | Purity correction (mg): | 16.62 |  | 16.8
If there are no serial dilutions, or only one dilution, enter 1 in all boxes not used. |  | Concentration (mg/mL): | 0.009972 |  | 0.01008
|  | Desired Concetration (mg/mL): | 0.011111
|  | Desired Weight as free base (mg): | 18.5185
|  | Desired Weight as salt (mg): | 18.5185
|  | Average Normalised Peak Area: | 0.56525
|  | RSD: | 1.743%
|  | n: | 6
Medium Volume (mL): | 900 | tablet No. | Response: | Amt Released (mg): | %age Released:
1st Dilution Sample transfer Volume (mL: | 5 | 1 | 0.567 | 100.3104 | 100.3%
1st Dilution Sample Final Volume (mL): | 50 | 2 | 0.486 | 85.9804 | 85.98%
2nd Dilution Sample Transfer Volume (mL): | 1 | 3 | 0.53 | 93.7646 | 93.76%
2nd Dilution Sample Final Volume (mL): | 1 | 4 | 0.564 | 99.7797 | 99.78%
3rd Dilution Sample Transfer Volume (mL: | 1 | 5 | 0.538 | 95.1799 | 95.18%
3rd Dilution Sample Final Volume (mL): | 1 | 6 | 0.566 | 100.1335 | 100.1%
4th Dilution Sample Transfer Volume (mL): | 1
4th Dilution Sample Final Volume (mL): | 1 |  |  | Average: | 95.86%
Sample Dilution Factor | 9000 |  |  | RSD: | 5.825%
If there are no serial dilutions, or only one dilution, enter 1 in all boxes not used. |  |  |  | n: | 6
Comment | The amount of | ISONIAZID |  | dissolved as a percentage of the stated label claim is |  | 95.86%
| Name |  |  | Date |  | Signature
Analysed by: | Cosmas Rotich
Reviewed By: