## SST
HPLC System Suitability Report
Analysis Data | Assay
Sample(s)
Reference Substance: | OMEZOLE CAPSULES
% age Purity: | NDQD201503147
Weight (mg): | OMEPRAZOLE USP
Standard Conc (mg/mL): | Each tablet contains: Omeprazole delayed Release USP 20 mg
2015-07-01
Injection Number | Peak Areas | Theoretical Plates (USP) | Tailing Factor (Assym) | Retention Times (min)
1 | 132124239 | 3856.93 | 1.45 | 3.47
2 | 132253948 | 3834.97 | 1.45 | 3.47
3 | 132253948 | 3855.03 | 1.42 | 3.47
4 | 132128927 | 3839.05 | 1.41 | 3.47
5 | 132176954 | 3890.51 | 1.42 | 3.47
6 | 132069728 | 3891.45 | 1.47 | 3.47
Averages: | 132167957.3333 | 3861.3233 | 1.4367 | 3.47
RSD: | 0.05657%
n: | 6
Summary: | The RSD of the peak areas for six replicate injections of SST Std is less than 2.0%.
The number of Theoretical Plates (USP) for all peaks is greater than 2000
The Assymetry of all peaks were below 2.0
Analysis Data | Dissolution
Reference Substance:
% age Purity:
Weight (mg):
Standard Conc (mg/mL):
Injection Number | Peak Areas | Theoretical Plates (USP) | Tailing Factor (Assym) | Retention Times (min)
1 | 17040656 | 6127.45 | 1.08 | 4.33
2 | 17020518 | 6075.09 | 1.12 | 4.33
3 | 17050956 | 6122.92 | 1.09 | 4.34
4 | 16908628 | 6077.39 | 1.11 | 4.33
5 | 17072576 | 6052.03 | 1.12 | 4.34
6 | 17187381 | 6020.48 | 1.1 | 4.34
Averages: | 17046785.8333 | 6079.2267 | 1.1033 | 4.335
RSD: | 0.5264%
n: | 6
Summary: | The RSD of the peak areas for six replicate injections of SST Std is less than 2.0%.
The number of Theoretical Plates (USP) for all peaks is greater than 2000
The Assymetry of all peaks were below 2.0
| Name |  |  | Date | Signature
Analysed by: | Jane Matundura
Reviewed By:

## Uniformity
Please enter the required information in the cells highlighted in green
Uniformity of Weight Test Report
Sample Name: |  | OMEZOLE CAPSULES
Laboratory Ref No: |  | NDQD201503147
Active Ingredient: |  | OMEPRAZOLE USP
Label Claim: |  | Each tablet contains: Omeprazole delayed Release USP 20 mg
Date Analysis Started: |  | 2015-07-01
Date Analysis Completed: |  | 2015-07-01
Analysis Data |  | Uniformity of weight
Capsule No. | Intact Capsule (mg) | Empty Shell (mg) | Capsule Content (mg) | % Deviation
1 | 331.15 | 61.32 | 269.83 | 1.097%
2 | 330.76 | 61.38 | 269.38 | 0.9282%
3 | 332.72 | 61.97 | 270.75 | 1.442%
4 | 320.7 | 61.21 | 259.49 | -2.777%
5 | 334.37 | 62.98 | 271.39 | 1.681%
6 | 335.78 | 61.16 | 274.62 | 2.892%
7 | 328.3 | 63.49 | 264.81 | -0.784%
8 | 320.03 | 62.97 | 257.06 | -3.688%
9 | 322.11 | 62.91 | 259.2 | -2.886%
10 | 333.62 | 61.71 | 271.91 | 1.876%
11 | 327.05 | 62.13 | 264.92 | -0.7428%
12 | 317.28 | 61.66 | 255.62 | -4.227%
13 | 312.01 | 58.29 | 253.72 | -4.939%
14 | 333.58 | 61.24 | 272.34 | 2.037%
15 | 336.97 | 58.82 | 278.15 | 4.214%
16 | 337.84 | 61.4 | 276.44 | 3.573%
17 | 335.69 | 61.37 | 274.32 | 2.779%
18 | 319.54 | 58.36 | 261.18 | -2.144%
19 | 321.91 | 61.19 | 260.72 | -2.316%
20 | 335.15 | 62.95 | 272.2 | 1.985%
Total | 6566.56 | 1228.51 | 5338.05
Average | 328.328 | 61.4255 | 266.9025
| Average | % Deviation from mean
| 266.9025 | -10% | 240.2122
|  | 10% | 293.5928
| Name |  |  | Date | Signature
Analysed by: | Jane Matundura
Reviewed By:

## Omeprazole
National Quality Control Laboratory
Laboratory Data Calculation Spreadsheet
Please enter the required information in the cells highlighted in green
Analysis Report
Sample Name: | OMEZOLE CAPSULES
Laboratory Ref No: | NDQD201503147 | 15
Active Ingredient: | OMEPRAZOLE USP
Label Claim: | Each tablet contains: Omeprazole delayed Release USP 20 mg
Date Analysis Started: | 2015-07-01
Date Analysis Completed: | 2015-07-01
Analysis Data
Reference Substance: | Omeprazole
Code: | O14 1
% age Purity: | 98.76
% Water content: | 0 | If correction for water content is not needed please enter 0
% Purity corrected for water: | 98.76
Mwt of compound in free base form: | 1 | Enter molecular mass of compound in free base form. If salt conversion is NOT needed, enter 1.
Mwt of compound in salt form: | 1 | Enter molecular mass of compound in salt form. If salt conversion is NOT needed, enter 1.
1 mg of salt is equivalent to | 1 | free base
Initial Standard dilution | 100 |  | Standard A |  | Standard B
1st Dilution Standard transfer Volume (mL: | 5 | Inj | Response: | Normalised Response: | Response: | Normalised Response:
1st Dilution Standard Final Volume (mL): | 50 | 1 | 132819883 | 125689278.8332 | 84355937 | 126854085.2111
2nd Dilution Standard Transfer Volume (mL): | 1 | 2 | 132802741 | 125673057.1233 | 84420399 | 126951022.8818
2nd Dilution Standard Final Volume (mL): | 1 | 3 | 132793186 | 125664015.0956 | 84271112 | 126726525.751
3rd Dilution Standard Volume (mL: | 1 | 4 |  | - |  | -
3rd Dilution Standard Final Volume (mL): | 1 | Average: | 132805270 | 125675450.3507 | 84349149.3333 | 126843877.9479
4th Dilution Standard Transfer Volume (mL): | 1 | Amt of RS (mg): | 12.84 |  | 8.08
4th Dilution Standard Final Volume (mL): | 1 | Amt of RS as free base (mg): | 12.84 |  | 8.08
Standard Dilution Factor | 1000 | Purity correction (mg): | 12.6808 |  | 7.9798
If there are no serial dilutions, or only one dilution, enter 1 in all boxes not used. |  | Concentration (mg/mL): | 0.012681 |  | 0.0079798
|  | Desired Concetration (mg/mL): | 0.012
|  | Desired Weight as free base (mg): | 12
|  | Desired Weight as salt (mg): | 12
|  | Average Normalised Response: | 126259664.1493
|  | RSD: | 0.51%
|  | n: | 6
Analysis Data | Determination of Content of Active Ingredient in the Sample
Label Claim: | Each tablet contains: Omeprazole delayed Release USP 20 mg
Each tablet contains | 20 | OMEPRAZOLE USP
Average tablet Content Weight (mg): | 266.9025
Initial Sample dilution | 50 |  | Powder Weight (mg) | Injection | Response: | Determined Amt (mg) | % Assay
1st Dilution Sample transfer Volume (mL: | 3 | Assay Smp A | 266.59 | 1 | 123118731 | 19.5253 | 97.63%
1st Dilution Sample Final Volume (mL): | 100 |  |  | 2 | 122802881 | 19.4752 | 97.38%
2nd Dilution Sample Transfer Volume (mL): | 1 |  |  | 3 | 122792141 | 19.4735 | 97.37%
2nd Dilution Sample Final Volume (mL): | 1 |  |  | 4 |  | - | -
3rd Dilution Sample Transfer Volume (mL: | 1 | Assay Smp B | 268.61 | 1 | 123176179 | 19.3875 | 96.94%
3rd Dilution Sample Final Volume (mL): | 1 |  |  | 2 | 122664960 | 19.3071 | 96.54%
4th Dilution Sample Transfer Volume (mL): | 1 |  |  | 3 | 122821738 | 19.3317 | 96.66%
4th Dilution Sample Final Volume (mL): | 1 |  |  | 4 |  | - | -
Sample Dilution Factor | 1666.6667 | Assay Smp C | 267.68 | 1 | 122701098 | 19.3799 | 96.9%
Desired Sample Weight (mg): | 266.9025 |  |  | 2 | 122662233 | 19.3737 | 96.87%
If there are no serial dilutions, or only one dilution, enter 1 in all boxes not used. |  |  |  | 3 | 122731183 | 19.3846 | 96.92%
|  |  |  | 4 |  | - | -
[6 empty] | Average: | 97.02%
[6 empty] | RSD: | 0.3707%
[6 empty] | n: | 9
Comment | The amount of | OMEPRAZOLE USP |  | in the sample as a percentage of the stated label claim is |  | 97.02%
Analysis Data: | Determination of Active Ingredient Dissolved after |  | 45
Reference Substance: | Omeprazole
Code: | O14 1
% age Purity: | 98.76
% Water content: | 0 | If correction for water content is not needed please enter 0
% Purity corrected for water: | 98.76
Mwt of compound in free base form: | 1 | Enter molecular mass of compound in free base form. If salt conversion is NOT needed, enter 1.
Mwt of compound in salt form: | 1 | Enter molecular mass of compound in salt form. If salt conversion is NOT needed, enter 1.
1 mg of salt is equivalent to | 1 | free base
Initial Standard dilution | 100 |  | Standard A |  | Standard B
1st Dilution Standard transfer Volume (mL: | 4 | Inj | Response: | Normalised Response: | Response: | Normalised Response:
1st Dilution Standard Final Volume (mL): | 25 | 1 | 17270039 | 24319754.4861 | 11033520 | 24690712.2148
2nd Dilution Standard Transfer Volume (mL): | 1 | 2 | 17208565 | 24233186.4947 | 11036778 | 24698002.938
2nd Dilution Standard Final Volume (mL): | 1 | 3 | 17337732 | 24415080.1041 | 10874215 | 24334220.9129
3rd Dilution Standard Volume (mL: | 1 | 4 |  | - |  | -
3rd Dilution Standard Final Volume (mL): | 1 | Average: | 17272112 | 24322673.695 | 10981504.3333 | 24574312.0219
4th Dilution Standard Transfer Volume (mL): | 1 | Amt of RS (mg): | 12.84 |  | 8.08
4th Dilution Standard Final Volume (mL): | 1 | Amt of RS as free base (mg): | 12.84 |  | 8.08
Standard Dilution Factor | 625 | Purity correction (mg): | 12.6808 |  | 7.9798
If there are no serial dilutions, or only one dilution, enter 1 in all boxes not used. |  | Concentration (mg/mL): | 0.020289 |  | 0.012768
|  | Desired Concetration (mg/mL): | 0.028571
|  | Desired Weight as free base (mg): | 17.8571
|  | Desired Weight as salt (mg): | 17.8571
|  | Average Normalised Peak Area: | 24448492.8584
|  | RSD: | 0.814%
|  | n: | 6
Medium Volume (mL): | 700 | tablet No. | Response: | Amt Released (mg): | %age Released:
1st Dilution Sample transfer Volume (mL: | 1 | 1 | 12383 | 0.01013 | 0.05065%
1st Dilution Sample Final Volume (mL): | 1 | 2 | 12883 | 0.010539 | 0.05269%
2nd Dilution Sample Transfer Volume (mL): | 1 | 3 | 12341 | 0.010096 | 0.05048%
2nd Dilution Sample Final Volume (mL): | 1 | 4 | 13844 | 0.011325 | 0.05663%
3rd Dilution Sample Transfer Volume (mL: | 1 | 5 | 13743 | 0.011242 | 0.05621%
3rd Dilution Sample Final Volume (mL): | 1 | 6 | 11957 | 0.0097814 | 0.04891%
4th Dilution Sample Transfer Volume (mL): | 1
4th Dilution Sample Final Volume (mL): | 1 |  |  | Average: | 0.05259%
Sample Dilution Factor | 700 |  |  | RSD: | 6.085%
If there are no serial dilutions, or only one dilution, enter 1 in all boxes not used. |  |  |  | n: | 6
Comment | The amount of | OMEPRAZOLE USP |  | dissolved as a percentage of the stated label claim is |  | 0.05259%
Analysis Data: | Determination of Active Ingredient Dissolved after |  | 45
Medium Volume (mL): | 900 | tablet No. | Response: | Amt Released (mg): | %age Released:
1st Dilution Sample transfer Volume (mL: | 1 | 1 | 16141592 | 16.9773 | 84.89%
1st Dilution Sample Final Volume (mL): | 1 | 2 | 16096306 | 16.9297 | 84.65%
2nd Dilution Sample Transfer Volume (mL): | 1 | 3 | 16167301 | 17.0043 | 85.02%
2nd Dilution Sample Final Volume (mL): | 1 | 4 | 16192995 | 17.0314 | 85.16%
3rd Dilution Sample Transfer Volume (mL: | 1 | 5 | 16084455 | 16.9172 | 84.59%
3rd Dilution Sample Final Volume (mL): | 1 | 6 | 16047819 | 16.8787 | 84.39%
4th Dilution Sample Transfer Volume (mL): | 1
4th Dilution Sample Final Volume (mL): | 1 |  |  | Average: | 84.78%
Sample Dilution Factor | 900 |  |  | RSD: | 0.3403%
If there are no serial dilutions, or only one dilution, enter 1 in all boxes not used. |  |  |  | n: | 6
Comment | The amount of | OMEPRAZOLE USP |  | dissolved as a percentage of the stated label claim is |  | 84.78%
| Name |  |  | Date |  | Signature
Analysed by: | Jane Matundura
Reviewed By:
5

## Sheet1
0.02
|  | 0.022222 | 0.01
0.012