## SST
HPLC System Suitability Report
Analysis Data | Assay
Sample(s)
Reference Substance: | FEXA RB TABLETS 120 mg
% age Purity: | NDQD201503150
Weight (mg): | Fexofenadine Hydrochloride
Standard Conc (mg/mL): | Fexofenadine Hydrochloride 120 mg
2015-03-26 11:08:11
Injection Number | Peak Areas | Theoretical Plates (USP) | Tailing Factor (Assym) | Retention Times (min)
1 | 10449497 | 8008.5 | 1.1 | 5
2 | 10489930 | 8080 | 1.1 | 5
3 | 10497847 | 8132.5 | 1.1 | 5
4 | 10472102 | 8191.6 | 1.1 | 5
5 | 10473012 | 8210.9 | 1.1 | 5
6 | 10514565 | 8179.8 | 1.2 | 5
Averages: | 10482825.5 | 8133.8833 | 1.1167 | 5
RSD: | 0.2178%
n: | 6
Summary: | The RSD of the peak areas for six replicate injections of SST Std is less than 2.0%.
The number of Theoretical Plates (USP) for all peaks is greater than 2000
The Assymetry of all peaks were below 2.0
Analysis Data | Dissolution
Reference Substance:
% age Purity:
Weight (mg):
Standard Conc (mg/mL):
Injection Number | Peak Areas | Theoretical Plates (USP) | Tailing Factor (Assym) | Retention Times (min)
1 | 30545388 | 9094 | 1.1 | 2.9
2 | 30149298 | 9148.3 | 1.1 | 2.9
3 | 30063325 | 9124.3 | 1.1 | 2.9
4 | 30524067 | 9119.9 | 1.2 | 2.9
5 | 29946519 | 9100.6 | 1.1 | 2.9
6 | 30045372 | 9075.9 | 1.1 | 2.9
Averages: | 30212328.1667 | 9110.5 | 1.1167 | 2.9
RSD: | 0.8539%
n: | 6
Summary: | The RSD of the peak areas for six replicate injections of SST Std is less than 2.0%.
The number of Theoretical Plates (USP) for all peaks is greater than 2000
The Assymetry of all peaks were below 2.0
| Name |  |  | Date | Signature
Analysed by:
Reviewed By:

## Uniformity
Please enter the required information in the cells highlighted in green
Uniformity of Weight Test Report
Sample Name: |  | FEXA RB TABLETS 120 mg
Laboratory Ref No: |  | NDQD201503150
Active Ingredient: |  | Fexofenadine Hydrochloride
Label Claim: |  | Fexofenadine Hydrochloride 120 mg
Date Analysis Started: |  | 2015-03-26 11:08:11
Date Analysis Completed: |  | #REF!
Analysis Data |  | Uniformity of weight
|  | Tablet weight (mg) | % Deviation
|  | 391.6 | 3.57%
|  | 375.92 | -0.5774%
|  | 377.92 | -0.0484%
|  | 380.35 | 0.5943%
|  | 368.87 | -2.442%
|  | 387.81 | 2.567%
|  | 378.57 | 0.1235%
|  | 367.2 | -2.884%
|  | 370.25 | -2.077%
|  | 377.38 | -0.1912%
|  | 391.15 | 3.451%
|  | 380.3 | 0.5811%
|  | 373.64 | -1.18%
|  | 366.52 | -3.063%
|  | 384.63 | 1.726%
|  | 384.05 | 1.573%
|  | 378.18 | 0.02036%
|  | 382.92 | 1.274%
|  | 376.14 | -0.5192%
|  | 368.66 | -2.497%
| Total | 7562.06
| Average | 378.103
| Average | % Deviation from mean
| 378.103 | -5% | 359.1979
|  | 5% | 397.0082
| Name |  | Date | Signature
Analysed by:
Reviewed By:

## Fexofenadine Hydrochloride
Please enter the required information in the cells highlighted in green
Analysis Report
Sample Name: | FEXA RB TABLETS 120 mg
Laboratory Ref No: | NDQD201503150 | 1
Active Ingredient: | Fexofenadine Hydrochloride
Label Claim: | Fexofenadine Hydrochloride 120 mg
Date Analysis Started: | 2015-03-26 11:08:11
Date Analysis Completed:
Analysis Data
Reference Substance: | Fexofenadine Hydrochloride
Code: | BFFH/1410147
% age Purity: | 99.15
% Water content: | 0.12 | If correction for water content is not needed please enter 0
% Purity corrected for water: | 99.03
Mwt of compound in free base form: | 1 | Enter molecular mass of compound in free base form. If salt conversion is NOT needed, enter 1.
Mwt of compound in salt form: | 1 | Enter molecular mass of compound in salt form. If salt conversion is NOT needed, enter 1.
1 mg of salt is equivalent to | 1 | free base
Initial Standard dilution volume (mL): | 50 |  | Standard A |  | Standard B
1st Dilution Standard transfer Volume (mL: | 5 | Injection | Response: | Normalised Response: | Response: | Normalised Response: |  | Std Response Deviation
1st Dilution Standard Final Volume (mL): | 100 | 1 | 10489874 | 10204838.5719 | 10213103 | 10211030.1609
2nd Dilution Standard Transfer Volume (mL): | 1 | 2 | 10489197 | 10204179.9677 | 10253849 | 10251767.8911 |  | 0.2909%
2nd Dilution Standard Final Volume (mL): | 1 | 3 | 10496607 | 10211388.6199 | 10251225 | 10249144.4237
3rd Dilution Standard Volume (mL: | 1 | 4 |  | - |  | -
3rd Dilution Standard Final Volume (mL): | 1 | Average: | 10491892.6667 | 10206802.3865 | 10239392.3333 | 10237314.1586
4th Dilution Standard Transfer Volume (mL): | 1 | Mass of RS (mg): | 15.57 |  | 15.15
4th Dilution Standard Final Volume (mL): | 1 | Mass of WRS as free base (mg): | 15.57 |  | 15.15
Standard Dilution Factor | 1000 | Purity correction (mg): | 15.419 |  | 15.003
If there are no serial dilutions, or only one dilution, enter 1 in all boxes not used. |  | Concentration (mg/mL): | 0.015419 |  | 0.015003
|  | Desired Concentration (mg/mL): | 0.015
|  | Desired Weight as free base (mg): | 15
|  | Desired Weight as salt (mg): | 15
|  | Average Normalised Response: | 10222058.2725
|  | RSD: | 0.2173%
|  | n: | 6 |  |  | 0.015
[6 empty] | 120 | 378
Analysis Data | Determination of Content of Active Ingredient in the Sample
Label Claim: | Fexofenadine Hydrochloride 120 mg
Each Capsule contains | 120 | Fexofenadine Hydrochloride
Average Capsule Content Weight (mg): | 378.103
Initial Sample dilution Volume (mL): | 100 |  | Powder Weight (mg) | Injection | Response: | Determined Amt (mg) | % Assay
1st Dilution Sample transfer Volume (mL): | 3 | Assay Smp A | 190.71 | 1 | 12916409 | 125.2593 | 104.4%
1st Dilution Sample Final Volume (mL): | 100 |  |  | 2 | 12932018 | 125.4107 | 104.5%
2nd Dilution Sample Transfer Volume (mL): | 1 |  |  | 3 | 12915136 | 125.247 | 104.4%
2nd Dilution Sample Final Volume (mL): | 1 |  |  | 4 |  | - | -
3rd Dilution Sample Transfer Volume (mL: | 1 | Assay Smp B | 184.49 | 1 | 12578731 | 126.0973 | 105.1%
3rd Dilution Sample Final Volume (mL): | 1 |  |  | 2 | 12541794 | 125.727 | 104.8%
4th Dilution Sample Transfer Volume (mL): | 1 |  |  | 3 | 12544656 | 125.7557 | 104.8%
4th Dilution Sample Final Volume (mL): | 1 |  |  | 4 |  | - | -
Sample Dilution Factor | 3333.3333 | Assay Smp C | 185.51 | 1 | 12658286 | 126.1971 | 105.2%
Desired Sample Weight (mg): | 157.5429 |  |  | 2 | 12664133 | 126.2554 | 105.2%
If there are no serial dilutions, or only one dilution, enter 1 in all boxes not used. |  |  |  | 3 | 12667983 | 126.2938 | 105.2%
|  |  |  | 4 |  | - | -
[6 empty] | Average: | 104.8%
[6 empty] | RSD: | 0.3389%
[6 empty] | n: | 9
Comment: | The content of | Fexofenadine Hydrochloride |  | in the sample as a percentage of the stated label claim is |  | 104.8%
DISSOLUTION: | Determination of Active Ingredient Dissolved
Reference Substance: | Fexofenadine Hydrochloride
Code: | BFFH/1410147
% age Purity: | 99.15
% Water content: | 0 | If correction for water content is not needed please enter 0
% Purity corrected for water: | 99.15
Mwt of compound in free base form: | 1 | Enter molecular mass of compound in free base form. If salt convertion is NOT needed, enter 1.
Mwt of compound in salt form: | 1 | Enter molecular mass of compound in salt form. If salt convertion is NOT needed, enter 1.
1 mg of salt is equivalent to | 1 | free base
Initial Standard dilution volume (mL): | 20 |  | Standard A |  | Standard B
1st Dilution Standard transfer Volume (mL: | 3 | Injection | Response: | Normalised Response: | Response: | Normalised Response: |  | Std Response Deviation
1st Dilution Standard Final Volume (mL): | 10 | 1 | 29902386 | 18475371.9272 | 32912902 | 19361364.8353
2nd Dilution Standard Transfer Volume (mL): | 1 | 2 | 30805019 | 19033069.2423 | 32391949 | 19054908.6894 |  | 2.226%
2nd Dilution Standard Final Volume (mL): | 1 | 3 | 30595436 | 18903577.105 | 32623964 | 19191393.9821
3rd Dilution Standard Volume (mL: | 1 | 4 |  | - |  | -
3rd Dilution Standard Final Volume (mL): | 1 | Average: | 30434280.3333 | 18804006.0915 | 32642938.3333 | 19202555.8356
4th Dilution Standard Transfer Volume (mL): | 1 | Amt of RS (mg): | 14.51 |  | 15.24
4th Dilution Standard Final Volume (mL): | 1 | Amt of RS as free base (mg): | 14.51 |  | 15.24
Standard Dilution Factor | 66.6667 | Purity correction: | 14.3867 |  | 15.1105
If there are no serial dilutions, or only one dilution, enter 1 in all boxes not used. |  | Conc (mg/mL): | 0.2158 |  | 0.22666
|  | Desired Concentration (mg/mL): | 0.13333
|  | Desired Weight as free base (mg): | 8.8889
|  | Desired Weight as salt (mg): | 8.8889
|  | Average Normalised Peak Area: | 19003280.9636
|  | RSD: | 1.589%
|  | n: | 6
Medium Volume (mL): | 900 | Capsule No. | Response: | Amt Released (mg): | %age Released:
1st Dilution Sample transfer Volume (mL: | 1 | 1 | 15072821 | 95.1803 | 79.32%
1st Dilution Sample Final Volume (mL): | 1 | 2 | 16409806 | 103.623 | 86.35%
2nd Dilution Sample Transfer Volume (mL): | 1 | 3 | 14866606 | 93.8781 | 78.23%
2nd Dilution Sample Final Volume (mL): | 1 | 4 | 14453918 | 91.2721 | 76.06%
3rd Dilution Sample Transfer Volume (mL: | 1 | 5 | 15553344 | 98.2147 | 81.85%
3rd Dilution Sample Final Volume (mL): | 1 | 6 | 13676615 | 86.3637 | 71.97%
4th Dilution Sample Transfer Volume (mL): | 1
4th Dilution Sample Final Volume (mL): | 1 |  |  | Average: | 78.96%
Sample Dilution Factor | 900 |  |  | RSD: | 6.228%
If there are no serial dilutions, or only one dilution, enter 1 in all boxes not used. |  |  |  | n: | 6
Comment: | The amount of | Fexofenadine Hydrochloride |  | dissolved as a percentage of the stated label claim is |  | 78.96%
| Name |  |  | Date |  | Signature
Analysed by:
Reviewed By:
5

## Fexofenadine Hydrochloride (2)
Please enter the required information in the cells highlighted in green
Analysis Report
Sample Name: | FEXA RB TABLETS 120 mg
Laboratory Ref No: | NDQD201503150 | 1
Active Ingredient: | Fexofenadine Hydrochloride
Label Claim: | Fexofenadine Hydrochloride 120 mg
Date Analysis Started: | 2015-03-26 11:08:11
Date Analysis Completed:
Analysis Data
Reference Substance: | Fexofenadine Hydrochloride
Code: | BFFH/1410147
% age Purity: | 99.15
% Water content: | 0.12 | If correction for water content is not needed please enter 0
% Purity corrected for water: | 99.03
Mwt of compound in free base form: | 1 | Enter molecular mass of compound in free base form. If salt conversion is NOT needed, enter 1.
Mwt of compound in salt form: | 1 | Enter molecular mass of compound in salt form. If salt conversion is NOT needed, enter 1.
1 mg of salt is equivalent to | 1 | free base
Initial Standard dilution volume (mL): | 50 |  | Standard A |  | Standard B
1st Dilution Standard transfer Volume (mL: | 5 | Injection | Response: | Normalised Response: | Response: | Normalised Response: |  | Std Response Deviation
1st Dilution Standard Final Volume (mL): | 100 | 1 | 10489874 | 10204838.5719 | 10213103 | 10211030.1609
2nd Dilution Standard Transfer Volume (mL): | 1 | 2 | 10489197 | 10204179.9677 | 10253849 | 10251767.8911 |  | 0.2909%
2nd Dilution Standard Final Volume (mL): | 1 | 3 | 10496607 | 10211388.6199 | 10251225 | 10249144.4237
3rd Dilution Standard Volume (mL: | 1 | 4 |  | - |  | -
3rd Dilution Standard Final Volume (mL): | 1 | Average: | 10491892.6667 | 10206802.3865 | 10239392.3333 | 10237314.1586
4th Dilution Standard Transfer Volume (mL): | 1 | Mass of RS (mg): | 15.57 |  | 15.15
4th Dilution Standard Final Volume (mL): | 1 | Mass of WRS as free base (mg): | 15.57 |  | 15.15
Standard Dilution Factor | 1000 | Purity correction (mg): | 15.419 |  | 15.003
If there are no serial dilutions, or only one dilution, enter 1 in all boxes not used. |  | Concentration (mg/mL): | 0.015419 |  | 0.015003
|  | Desired Concentration (mg/mL): | 0.015
|  | Desired Weight as free base (mg): | 15
|  | Desired Weight as salt (mg): | 15
|  | Average Normalised Response: | 10222058.2725
|  | RSD: | 0.2173%
|  | n: | 6 |  |  | 0.015
[6 empty] | 120 | 378
Analysis Data | Determination of Content of Active Ingredient in the Sample
Label Claim: | Fexofenadine Hydrochloride 120 mg
Each Capsule contains | 120 | Fexofenadine Hydrochloride
Average Capsule Content Weight (mg): | 378.103
Initial Sample dilution Volume (mL): | 100 |  | Powder Weight (mg) | Injection | Response: | Determined Amt (mg) | % Assay
1st Dilution Sample transfer Volume (mL): | 3 | Assay Smp A | 190.71 | 1 | 12916409 | 125.2593 | 104.4%
1st Dilution Sample Final Volume (mL): | 100 |  |  | 2 | 12932018 | 125.4107 | 104.5%
2nd Dilution Sample Transfer Volume (mL): | 1 |  |  | 3 | 12915136 | 125.247 | 104.4%
2nd Dilution Sample Final Volume (mL): | 1 |  |  | 4 |  | - | -
3rd Dilution Sample Transfer Volume (mL: | 1 | Assay Smp B | 184.49 | 1 | 12578731 | 126.0973 | 105.1%
3rd Dilution Sample Final Volume (mL): | 1 |  |  | 2 | 12541794 | 125.727 | 104.8%
4th Dilution Sample Transfer Volume (mL): | 1 |  |  | 3 | 12544656 | 125.7557 | 104.8%
4th Dilution Sample Final Volume (mL): | 1 |  |  | 4 |  | - | -
Sample Dilution Factor | 3333.3333 | Assay Smp C | 185.51 | 1 | 12658286 | 126.1971 | 105.2%
Desired Sample Weight (mg): | 157.5429 |  |  | 2 | 12664133 | 126.2554 | 105.2%
If there are no serial dilutions, or only one dilution, enter 1 in all boxes not used. |  |  |  | 3 | 12667983 | 126.2938 | 105.2%
|  |  |  | 4 |  | - | -
[6 empty] | Average: | 104.8%
[6 empty] | RSD: | 0.3389%
[6 empty] | n: | 9
Comment: | The content of | Fexofenadine Hydrochloride |  | in the sample as a percentage of the stated label claim is |  | 104.8%
DISSOLUTION: | Determination of Active Ingredient Dissolved
Reference Substance: | Fexofenadine Hydrochloride
Code: | BFFH/1410147
% age Purity: | 99.15
% Water content: | 0 | If correction for water content is not needed please enter 0
% Purity corrected for water: | 99.15
Mwt of compound in free base form: | 1 | Enter molecular mass of compound in free base form. If salt convertion is NOT needed, enter 1.
Mwt of compound in salt form: | 1 | Enter molecular mass of compound in salt form. If salt convertion is NOT needed, enter 1.
1 mg of salt is equivalent to | 1 | free base
Initial Standard dilution volume (mL): | 20 |  | Standard A |  | Standard B
1st Dilution Standard transfer Volume (mL: | 3 | Injection | Response: | Normalised Response: | Response: | Normalised Response: |  | Std Response Deviation
1st Dilution Standard Final Volume (mL): | 10 | 1 | 29902386 | 18475371.9272 | 32912902 | 19361364.8353
2nd Dilution Standard Transfer Volume (mL): | 1 | 2 | 30805019 | 19033069.2423 | 32391949 | 19054908.6894 |  | 2.226%
2nd Dilution Standard Final Volume (mL): | 1 | 3 | 30595436 | 18903577.105 | 32623964 | 19191393.9821
3rd Dilution Standard Volume (mL: | 1 | 4 |  | - |  | -
3rd Dilution Standard Final Volume (mL): | 1 | Average: | 30434280.3333 | 18804006.0915 | 32642938.3333 | 19202555.8356
4th Dilution Standard Transfer Volume (mL): | 1 | Amt of RS (mg): | 14.51 |  | 15.24
4th Dilution Standard Final Volume (mL): | 1 | Amt of RS as free base (mg): | 14.51 |  | 15.24
Standard Dilution Factor | 66.6667 | Purity correction: | 14.3867 |  | 15.1105
If there are no serial dilutions, or only one dilution, enter 1 in all boxes not used. |  | Conc (mg/mL): | 0.2158 |  | 0.22666
|  | Desired Concentration (mg/mL): | 0.13333
|  | Desired Weight as free base (mg): | 8.8889
|  | Desired Weight as salt (mg): | 8.8889
|  | Average Normalised Peak Area: | 19003280.9636
|  | RSD: | 1.589%
|  | n: | 6
Medium Volume (mL): | 900 | Capsule No. | Response: | Amt Released (mg): | %age Released:
1st Dilution Sample transfer Volume (mL: | 1 | 1 | 19058893 | 120.3512 | 100.3%
1st Dilution Sample Final Volume (mL): | 1 | 2 | 19848743 | 125.3388 | 104.4%
2nd Dilution Sample Transfer Volume (mL): | 1 | 3 | 18429649 | 116.3777 | 96.98%
2nd Dilution Sample Final Volume (mL): | 1 | 4 | 18569349 | 117.2599 | 97.72%
3rd Dilution Sample Transfer Volume (mL: | 1 | 5 | 18753880 | 118.4251 | 98.69%
3rd Dilution Sample Final Volume (mL): | 1 | 6 | 19749289 | 124.7108 | 103.9%
4th Dilution Sample Transfer Volume (mL): | 1
4th Dilution Sample Final Volume (mL): | 1 |  |  | Average: | 100.3%
Sample Dilution Factor | 900 |  |  | RSD: | 3.171%
If there are no serial dilutions, or only one dilution, enter 1 in all boxes not used. |  |  |  | n: | 6
Comment: | The amount of | Fexofenadine Hydrochloride |  | dissolved as a percentage of the stated label claim is |  | 100.3%
| Name |  |  | Date |  | Signature
Analysed by:
Reviewed By:
5