## SST
HPLC System Suitability Report
Analysis Data | Assay
Sample(s) | OLOPAN EYE DROPS
Reference Substance: | Olopatadine Hydrochloride
% age Purity: | 99.7
Weight (mg): | 21.93
Standard Conc (mg/mL): | 0.09866
2015-03-31 11:09:40
Injection Number | Peak Areas | Theoretical Plates (USP) | Tailing Factor (Assym) | Retention Times (min)
1 | 16041733 | 5615.7 | 1.38 | 2.87
2 | 16012836 | 5615.1 | 1.38 | 2.87
3 | 16034377 | 5633.2 | 1.39 | 2.87
4 | 16040873 | 5628.5 | 1.39 | 2.87
5 | 16041212 | 5565.7 | 1.39 | 2.87
6 | 16017034 | 5660.1 | 1.4 | 2.87
Averages: | 16031344.1667 | 5619.7167 | 1.3883 | 2.87
RSD: | 0.08146%
n: | 6
Summary: | The RSD of the peak areas for six replicate injections of SST Std is less than 2.0%.
The number of Theoretical Plates (USP) for all peaks is greater than 2000
The Assymetry of all peaks were below 2.0
Analysis Data | Dissolution
Reference Substance:
% age Purity:
Weight (mg):
Standard Conc (mg/mL):
Injection Number | Peak Areas | Theoretical Plates (USP) | Tailing Factor (Assym) | Retention Times (min)
1
2
3
4
5
6
Averages: | #DIV/0! | #DIV/0! | #DIV/0! | #DIV/0!
RSD: | #DIV/0!
n: | 0
Summary: | The RSD of the peak areas for six replicate injections of SST Std is less than 2.0%.
The number of Theoretical Plates (USP) for all peaks is greater than 2000
The Assymetry of all peaks were below 2.0
| Name |  |  | Date | Signature
Analysed by:
Reviewed By:

## Olopatadine HCl
Please enter the required information in the cells highlighted in green
Analysis Report
Sample Name: | OLOPAN EYE DROPS
Laboratory Ref No: | NDQD201503151 | 6
Active Ingredient: | Olopatadine Hydrochloride
Label Claim: | Olopatadine Hydrochloride USP equivalent to Olopatadine 1 mg
Date Analysis Started: | 2015-03-31 11:09:40
Date Analysis Completed:
Analysis Data
Reference Substance: | Olopatadine Hydrochloride
Code: | NQCL-WRS O2-1
% age Purity: | 99.7
% Water content: | 0 | If correction for water content is NOT needed, enter 0
% Purity corrected for water: | 99.7
Mwt of compound in free base form: | 337.41 | Enter molecular mass of compound in free base form. If salt conversion is NOT needed, enter 1.
Mwt of compound in salt form: | 373.87 | Enter molecular mass of compound in salt form. If salt conversion is NOT needed, enter 1.
1 mg of salt is equivalent to | 0.90248 | free base
Initial Standard dilution (mL): | 20 |  | Standard A |  | Standard B
1st Dilution Standard transfer Volume (mL: | 5 | Injection | Response: | Normalised Response: | Response: | Normalised Response:
1st Dilution Standard Final Volume (mL): | 50 | 1 | 16032831 | 16250588.327 | 18016729 | 16833677.766
2nd Dilution Standard Transfer Volume (mL): | 1 | 2 | 16027147 | 16244827.1271 | 18016403 | 16833373.1725
2nd Dilution Standard Final Volume (mL): | 1 | 3 | 16038977 | 16256817.8017 | 17974345 | 16794076.8708
3rd Dilution Standard Volume (mL: | 1 | 4 |  | - |  | -
3rd Dilution Standard Final Volume (mL): | 1 | Average: | 16032985 | 16250744.4186 | 18002492.3333 | 16820375.9364
4th Dilution Standard Transfer Volume (mL): | 1 | Amt of RS (mg): | 21.93 |  | 23.79
4th Dilution Standard Final Volume (mL): | 1 | Amt of RS as free base (mg): | 19.7914 |  | 21.47
Standard Dilution Factor | 200 | Purity correction (mg): | 19.732 |  | 21.4056
If there are no serial dilutions, or only one dilution, enter 1 in all boxes not used. |  | Concentration (mg/mL): | 0.09866 |  | 0.10703
|  | Desired Concetration (mg/mL): | 0.1
|  | Desired Weight as free base (mg): | 20
|  | Desired Weight as salt (mg): | 22.1612
|  | Average Normalised Response: | 16535560.1775
|  | RSD: | 1.889%
|  | n: | 6
Analysis Data | Determination of Amoxicillin Content in Sample
Label Claim: | Olopatadine Hydrochloride USP equivalent to Olopatadine 1 mg
Each | 1 | contains | 1 | Olopatadine Hydrochloride
Initial Sample dilution (mL): | 50 |  | Sample Vol (mL) | Injection | Response: | Determined Amt (mg) | % Assay
1st Dilution Sample transfer Volume (mL: | 1 | Assay Smp A | 5 | 1 | 16599353 | 1.0039 | 100.4%
1st Dilution Sample Final Volume (mL): | 1 |  |  | 2 | 16645042 | 1.0066 | 100.7%
2nd Dilution Sample Transfer Volume (mL): | 1 |  |  | 3 | 16642678 | 1.0065 | 100.6%
2nd Dilution Sample Final Volume (mL): | 1 |  |  | 4 |  | - | -
3rd Dilution Sample Transfer Volume (mL: | 1 | Assay Smp B | 5 | 1 | 16622720 | 1.0053 | 100.5%
3rd Dilution Sample Final Volume (mL): | 1 |  |  | 2 | 16610594 | 1.0045 | 100.5%
4th Dilution Sample Transfer Volume (mL): | 1 |  |  | 3 | 16656795 | 1.0073 | 100.7%
4th Dilution Sample Final Volume (mL): | 1 |  |  | 4 |  | - | -
Sample Dilution Factor | 50 | Assay Smp C | 5 | 1 | 16644819 | 1.0066 | 100.7%
Desired Sample Volume (mL): | 5 |  |  | 2 | 16651124 | 1.007 | 100.7%
If there are no serial dilutions, or only one dilution, enter 1 in all boxes not used. |  |  |  | 3 | 16647465 | 1.0068 | 100.7%
|  |  |  | 4 |  | - | -
[6 empty] | Average: | 100.6%
[6 empty] | RSD: | 0.1195%
[6 empty] | n: | 9
Comment: | The content of | Olopatadine Hydrochloride |  | in the sample as a percentage of the stated label claim is |  | 100.6%
| Name |  |  | Date |  | Signature
Analysed by: |  | Clement
Reviewed By:
5