## SST
HPLC System Suitability Report
Analysis Data | Assay
Sample(s)
Reference Substance: | SAFELEVO 750 TABLETS
% age Purity: | NDQD201503152
Weight (mg): | Levofloxacin hemihydrate
Standard Conc (mg/mL): | Each tablet contains: Levofloxacin Hemihydrate USP equivalent to Levofloxacin 750 mg
2015-04-01 07:45:52
Injection Number | Peak Areas | Theoretical Plates (USP) | Tailing Factor (Assym) | Retention Times (min)
1 | 308341398 | 4218.8 | 1.2 | 2.8
2 | 309035600 | 4108.6 | 1.2 | 2.8
3 | 310213570 | 4056.5 | 1.2 | 2.8
4 | 309925206 | 3993.4 | 1.2 | 2.8
5 | 310343914 | 3968.1 | 1.2 | 2.8
6 | 310076200 | 3970.9 | 1.2 | 2.8
Averages: | 309655981.3333 | 4052.7167 | 1.2 | 2.8
RSD: | 0.2562%
n: | 6
Summary: | The RSD of the peak areas for six replicate injections of SST Std is less than 2.0%.
The number of Theoretical Plates (USP) for all peaks is greater than 2000
The Assymetry of all peaks were below 2.0
Analysis Data | Dissolution
Reference Substance:
% age Purity:
Weight (mg):
Standard Conc (mg/mL):
Injection Number | Peak Areas | Theoretical Plates (USP) | Tailing Factor (Assym) | Retention Times (min)
1
2
3
4
5
6
Averages: | #DIV/0! | #DIV/0! | #DIV/0! | #DIV/0!
RSD: | #DIV/0!
n: | 0
Summary: | The RSD of the peak areas for six replicate injections of SST Std is less than 2.0%.
The number of Theoretical Plates (USP) for all peaks is greater than 2000
The Assymetry of all peaks were below 2.0
| Name |  |  | Date | Signature
Analysed by:
Reviewed By:

## Uniformity
Please enter the required information in the cells highlighted in green
Uniformity of Weight Test Report
Sample Name: |  | SAFELEVO 750 TABLETS
Laboratory Ref No: |  | NDQD201503152
Active Ingredient: |  | Levofloxacin hemihydrate
Label Claim: |  | Each tablet contains: Levofloxacin Hemihydrate USP equivalent to Levofloxacin 750 mg
Date Analysis Started: |  | 2015-04-01 07:45:52
Date Analysis Completed: |  | #REF!
Analysis Data |  | Uniformity of weight
|  | Tablet weight (mg) | % Deviation
|  | 1085.16 | 0.2467%
|  | 1057.51 | -2.308%
|  | 1093.93 | 1.057%
|  | 1097.95 | 1.428%
|  | 1085.84 | 0.3095%
|  | 1072.79 | -0.8961%
|  | 1087.87 | 0.497%
|  | 1141.91 | 5.489%
|  | 1065.64 | -1.557%
|  | 1079.87 | -0.242%
|  | 1073.98 | -0.7862%
|  | 1081.35 | -0.1053%
|  | 1076.55 | -0.5487%
|  | 1047.99 | -3.187%
|  | 1082.31 | -0.01663%
|  | 1081.84 | -0.06005%
|  | 1092.94 | 0.9654%
|  | 1090.72 | 0.7603%
|  | 1073.22 | -0.8564%
|  | 1080.43 | -0.1903%
| Total | 21649.8
| Average | 1082.49
| Average | % Deviation from mean
| 1082.49 | -5% | 1028.3655
|  | 5% | 1136.6145
| Name |  | Date | Signature
Analysed by:
Reviewed By:

## Levofloxacin
National Quality Control Laboratory
Laboratory Data Calculation Spreadsheet
Please enter the required information in the cells highlighted in green
Analysis Report
Sample Name: | SAFELEVO 750 TABLETS
Laboratory Ref No: | NDQD201503152 | 11
Active Ingredient: | Levofloxacin hemihydrate
Label Claim: | Each tablet contains: Levofloxacin Hemihydrate USP equivalent to Levofloxacin 750 mg
Date Analysis Started: | 2015-04-01 07:45:52
Date Analysis Completed:
Analysis Data
Reference Substance: | Levofloxacin Hemihydrate
Code: | L9 8
% age Purity: | 99.66
% Water content: |  | If correction for water content is NOT needed please enter 0
% Purity corrected for water: | 99.66
Mwt of compound in free base form: | 1 | Enter molecular mass of compound in free base form. If salt conversion is NOT needed, enter 1.
Mwt of compound in salt form: | 1 | Enter molecular mass of compound in salt form. If salt conversion is NOT needed, enter 1.
1 mg of salt is equivalent to | 1 | free base
Initial Standard dilution (mL): | 100 |  | Standard A |  | Standard B
1st Dilution Standard transfer Volume (mL: | 10 | Injection | Response: | Normalised Response: | Response: | Normalised Response:
1st Dilution Standard Final Volume (mL): | 20 | 1 | 311451701 | 235326995.0664 | 259660607 | 238595663.902
2nd Dilution Standard Transfer Volume (mL): | 1 | 2 | 312383976 | 236031404.3652 | 259633917 | 238571139.1258
2nd Dilution Standard Final Volume (mL): | 1 | 3 | 311615065 | 235450429.8047 | 259947793 | 238859551.9639
3rd Dilution Standard Volume (mL: | 1 | 4 |  | - |  | -
3rd Dilution Standard Final Volume (mL): | 1 | Average: | 311816914 | 235602943.0788 | 259747439 | 238675451.6639
4th Dilution Standard Transfer Volume (mL): | 1 | Mass of RS (mg): | 13.28 |  | 10.92
4th Dilution Standard Final Volume (mL): | 1 | Mass of WRS as free base (mg): | 13.28 |  | 10.92
Standard Dilution Factor | 200 | Purity correction (mg): | 13.2348 |  | 10.8829
If there are no serial dilutions, or only one dilution, enter 1 in all boxes not used. |  | Concentration (mg/mL): | 0.066174 |  | 0.054414
|  | Desired Concetration (mg/mL): | 0.05
|  | Desired Weight as free base (mg): | 10
|  | Desired Weight as salt (mg): | 10
|  | Average Normalised Response: | 237139197.3713
|  | RSD: | 0.718%
|  | n: | 6
Analysis Data | Determination of Content of Active Ingredient in the Sample
Label Claim: | Each tablet contains: Levofloxacin Hemihydrate USP equivalent to Levofloxacin 750 mg
Each Tablet contains | 750 | Levofloxacin hemihydrate
Average Tablet Content Weight (mg): | 1082.49
Initial Sample dilution (mL): | 250 |  | Powder Weight (mg) | Injection | Response: | Determined Amt (mg) | % Assay
1st Dilution Sample transfer Volume (mL: | 1 | Assay Smp A | 1094.28 | 1 | 309424993 | 806.7287 | 107.6%
1st Dilution Sample Final Volume (mL): | 50 |  |  | 2 |  | - | -
2nd Dilution Sample Transfer Volume (mL): | 1 |  |  | 3 | 308314709 | 803.834 | 107.2%
2nd Dilution Sample Final Volume (mL): | 1 |  |  | 4 |  | - | -
3rd Dilution Sample Transfer Volume (mL: | 1 | Assay Smp B | 1072.96 | 1 | 297388716 | 790.7542 | 105.4%
3rd Dilution Sample Final Volume (mL): | 1 |  |  | 2 | 310393203 | 825.333 | 110%
4th Dilution Sample Transfer Volume (mL): | 1 |  |  | 3 | 305881006 | 813.3352 | 108.4%
4th Dilution Sample Final Volume (mL): | 1 |  |  | 4 |  | - | -
Sample Dilution Factor | 12500 | Assay Smp C | 1085.18 | 1 | 305655457 | 803.5834 | 107.1%
Desired Sample Weight (mg) | 902.075 |  |  | 2 | 311938085 | 820.1007 | 109.3%
If there are no serial dilutions, or only one dilution, enter 1 in all boxes not used. |  |  |  | 3 | 311110601 | 817.9252 | 109.1%
|  |  |  | 4 |  | - | -
[6 empty] | Average: | 108%
[6 empty] | RSD: | 1.377%
[6 empty] | n: | 8
Comment | The content of | Levofloxacin hemihydrate |  | in the sample as a percentage of the stated label claim is |  | 108%
DISSOLUTION: | Determination of Active Ingredient Dissolved
Reference Substance: | Levofloxacin Hemihydrate
Code: | L9 8
% age Purity: | 99.66
% Water content: | 0 | If correction for water content is NOT needed please enter 0
% Purity corrected for water: | 99.66
Mwt of compound in free base form: | 1 | Enter molecular mass of compound in free base form. If salt conversion is NOT needed, enter 1.
Mwt of compound in salt form: | 1 | Enter molecular mass of compound in salt form. If salt conversion is NOT needed, enter 1.
1 mg of salt is equivalent to | 1 | free base
Initial Standard dilution (mL): | 100 |  | Standard A |  | Standard B
1st Dilution Standard transfer Volume (mL: | 1 | Injection | Response: | Normalised Response: | Response: | Normalised Response:
1st Dilution Standard Final Volume (mL): | 20 | 1 | 0.659 | 0.49793 | 0.555 | 0.50998
2nd Dilution Standard Transfer Volume (mL): | 1 | 2 | 0.664 | 0.50171 | 0.555 | 0.50998
2nd Dilution Standard Final Volume (mL): | 1 | 3 | 0.666 | 0.50322 | 0.554 | 0.50906
3rd Dilution Standard Volume (mL: | 1 | 4 |  | - |  | -
3rd Dilution Standard Final Volume (mL): | 1 | Average: | 0.663 | 0.50095 | 0.55467 | 0.50967
4th Dilution Standard Transfer Volume (mL): | 1 | Mass of RS (mg): | 13.28 |  | 10.92
4th Dilution Standard Final Volume (mL): | 1 | Mass of WRS as free base (mg): | 13.28 |  | 10.92
Standard Dilution Factor | 2000 | Purity correction (mg): | 13.2348 |  | 10.8829
If there are no serial dilutions, or only one dilution, enter 1 in all boxes not used. |  | Concentration (mg/mL): | 0.0066174 |  | 0.0054414
|  | Desired Concetration (mg/mL): | 0.005
|  | Desired Weight as free base (mg): | 10
|  | Desired Weight as salt (mg): | 10
|  | Average Normalised Peak Area: | 0.50531
|  | RSD: | 1.007%
|  | n: | 6
Medium Volume (mL): | 900 | tablet No. | Response: | Amt Released (mg): | %age Released:
1st Dilution Sample transfer Volume (mL: | 3 | 1 | 0.487 | 722.8239 | 96.38%
1st Dilution Sample Final Volume (mL): | 500 | 2 | 0.5 | 742.119 | 98.95%
2nd Dilution Sample Transfer Volume (mL): | 1 | 3 | 0.509 | 755.4771 | 100.7%
2nd Dilution Sample Final Volume (mL): | 1 | 4 | 0.488 | 724.3081 | 96.57%
3rd Dilution Sample Transfer Volume (mL: | 1 | 5 | 0.498 | 739.1505 | 98.55%
3rd Dilution Sample Final Volume (mL): | 1 | 6 | 0.488 | 724.3081 | 96.57%
4th Dilution Sample Transfer Volume (mL): | 1
4th Dilution Sample Final Volume (mL): | 1 |  |  | Average: | 97.96%
Sample Dilution Factor | 150000 |  |  | RSD: | 1.789%
If there are no serial dilutions, or only one dilution, enter 1 in all boxes not used. |  |  |  | n: | 6
Analysis Data: | Repeat Determination of Active Ingredient Dissolved
0.25
Reference Substance:
Code:
% age Purity: | 1
% Water content: |  | If correction for water content is not needed please enter 0
% Purity corrected for water: | 1
Mwt of compound in free base form: | 1 | Enter molecular mass of compound in free base form. If salt conversion is NOT needed, enter 1.
Mwt of compound in salt form: | 1 | Enter molecular mass of compound in salt form. If salt conversion is NOT needed, enter 1.
1 mg of salt is equivalent to | 1 | free base
Initial Standard dilution (mL): | 1 |  | Standard A |  | Standard B
1st Dilution Standard transfer Volume (mL: | 1 | Inj | Response: | Normalised Response: | Response: | Normalised Response:
1st Dilution Standard Final Volume (mL): | 1 | 1 |  | - |  | -
2nd Dilution Standard Transfer Volume (mL): | 1 | 2 |  | - |  | -
2nd Dilution Standard Final Volume (mL): | 1 | 3 |  | - |  | -
3rd Dilution Standard Volume (mL: | 1 | 4 |  | - |  | -
3rd Dilution Standard Final Volume (mL): | 1 | Average: | #DIV/0! | #DIV/0! | #DIV/0! | #DIV/0!
4th Dilution Standard Transfer Volume (mL): | 1 | Amt of RS (mg): | 25.12 |  | 25.78
4th Dilution Standard Final Volume (mL): | 1 | Amt of RS as free base (mg): | 25.12 |  | 25.78
Standard Dilution Factor | 1 | Purity correction: | 0.2512 |  | 0.2578
If there are no serial dilutions, or only one dilution, enter 1 in all boxes not used. |  | Conc (mg/mL): | 0.2512 |  | 0.2578
|  | Desired Concetration (mg/mL): | 750
|  | Desired Weight as free base (mg): | 750
|  | Desired Weight as salt (mg): | 750
|  | Average Normalised Peak Area: | #DIV/0!
|  | RSD: | #DIV/0!
|  | n: | 0
Medium Volume (mL): | 1 | tablet No. | Response: | Amt Released (mg): | %age Released:
1st Dilution Sample transfer Volume (mL: | 1 | 1 |  | - | -
1st Dilution Sample Final Volume (mL): | 1 | 2 |  | - | -
2nd Dilution Sample Transfer Volume (mL): | 1 | 3 |  | - | -
2nd Dilution Sample Final Volume (mL): | 1 | 4 |  | - | -
3rd Dilution Sample Transfer Volume (mL: | 1 | 5 |  | - | -
3rd Dilution Sample Final Volume (mL): | 1 | 6 |  | - | -
4th Dilution Sample Transfer Volume (mL): | 1
4th Dilution Sample Final Volume (mL): | 1 |  |  | Average: | #DIV/0!
Sample Dilution Factor | 1 |  |  | RSD: | #DIV/0!
If there are no serial dilutions, or only one dilution, enter 1 in all boxes not used. |  |  |  | n: | 0
Analysis Data: | Dissolution Result Summary
Average: | 97.96%
RSD: | 1.789%
n: | 6
Comment | The amount of | Levofloxacin hemihydrate |  | dissolved as a percentage of the stated label claim is |  | 97.96%
| Name |  |  | Date |  | Signature
Analysed by:
Reviewed By:
5